## input
Engine | Manufacturer Name | Government Designation | Other Designations | Type | Designer | Application | Developed in | Chambers | Gross Mass-kg | Empty Mass-kg | Thrust(vac)-kN | Thrust(sl)-kN | Throttled thrust(vac)-kN | Mass Engine-kg | Diameter-m | Length-m | Chamber Pressure-bar | Area Ratio | Propellants | Propellant Formulation | Isp-sec | Isp (sea level)-sec | Burn time-sec | Oxidizer to Fuel Ratio | Designed for | Country | Status
11B97 |  | 11B97 |  | Electric | Korolev | Interorbital Tug project | 1986- | 1 |  |  | 0.0004494 | [7 empty] | Electric/Xenon |  | 3000 | 1 | 57600000 |  | Upper Stages | Russia | Developed 1986-
11D121 |  | 11D121 |  | Lox/Hydrocarbon | Korolev | N-1 stage 1 (block A) roll control engine | 1969-74 | 1 |  |  | 68.65 | [5 empty] | 71.6 |  | GOX/Kerosene |  | 313 | 273 |  |  | First Stages | Russia | Developed 1969-74
11D23 |  |  |  | Storable Liquid | Kosberg |  |  | 1 |  |  | 230.5 | [7 empty] | N2O4/UDMH | [5 empty] | Upper Stages | USSR | Study 1968
11D416 |  |  |  | Storable Liquid | Isayev |  |  | 1 |  |  | 16.4 | [7 empty] | N2O4/UDMH | [5 empty] | Upper Stages | USSR | Study 1968
11D423 |  | 11D423 |  | Storable liquid | Izotov | LK-700S manned lunar spacecraft project ascent stage | 1963-67 |  |  |  | 134 | [7 empty] | N2O4/UDMH |  | 326 |  |  |  | Upper Stages | Russia | Developed 1963-67
11D428 |  | 11D428 |  | Storable liquid | Melnikov | Yantar-2K orbital propulsion |  | 1 |  |  | 0.11 | [7 empty] | N2O4/UDMH |  |  |  | 10000 |  | Upper Stages | Russia | In Production
11D43 |  | 11D43 |  | Storable liquid | Glushko | UR-500 stage 1 original concept | 1960-64 | 1 |  |  | 1642 | [7 empty] | N2O4/UDMH |  | 316 | 285 | 115 |  | First Stages | Russia | Developed 1960-64
11D430 |  | 11D430 |  | Storable liquid | Melnikov | Yantar-2K orbital propulsion |  | 1 |  |  | 29.43 | [5 empty] | 9 |  | N2O4/UDMH |  | 307 |  | 600 |  | Upper Stages | Russia | In Production
11D431 |  | 11D431 |  | Storable liquid | Melnikov | Yantar-2K orbital propulsion |  | 1 |  |  | 0.00588 | [7 empty] | N2O4/UDMH |  |  |  | 2000 |  | Upper Stages | Russia | In Production
11D445 |  | 11D445 |  | Storable liquid | Melnikov | Yantar-2K descent propulsion |  | 1 |  |  | 0.065 | [7 empty] | N2O4/UDMH |  |  |  | 900 |  | Upper Stages | Russia | In Production
11D446 |  | 11D446 |  | Storable liquid | Melnikov | Yantar-2K orbital propulsion |  | 4 |  |  | 0.052 | [7 empty] | N2O4/UDMH |  |  |  | 4000 |  | Upper Stages | Russia | In Production
11D458 |  |  |  | Storable liquid | Isayev | Rokot-3 Briz; Soyuz-2 Briz; Proton Briz-M vernier |  | 1 |  |  | 0.392 | [7 empty] | N2O4/UDMH |  | 252 |  | 3200 | 2 | Upper Stages | Russia | In Production
11D49 |  | 11D49 | S5.23 | Storable liquid | Isayev | Kosmos-3M stage 2 | 1960-64 | 1 + 4 |  |  | 157.5 | 51.8 |  | 185 | 1.92 | 1.78 | 98.1 | 103.4 | Nitric acid/UDMH | AK27I/UDMH | 303 |  | 4305 | 2.65 | Upper Stages | Russia | In Production
11D51F |  | 11D51F |  | Lox/Hydrocarbon | Kuznetsov | N1F 1965 - A | 1965 | 1 |  |  | 1918 | [7 empty] | Lox/Kerosene |  | 331 | 296 |  |  | First Stages | Russia | Design concept 1965
11D51M |  | 11D51M |  | Lox/Hydrocarbon | Kuznetsov | N1M 1965 - A | 1965 | 1 |  |  | 2843 | [7 empty] | Lox/Kerosene |  | 346 |  |  |  | First Stages | Russia | Design concept 1965
11D52F |  | 11D52F |  | Lox/Hydrocarbon | Kuznetsov | N1F 1965 - B | 1965 | 1 |  |  | 1961 | [7 empty] | Lox/Kerosene |  | 347 |  |  |  | Upper Stages | Russia | Design concept 1965
11D52M |  | 11D52M |  | Lox/Hydrocarbon | Kuznetsov | N1M 1965 - B | 1965 | 1 |  |  | 2745 | [7 empty] | Lox/Kerosene |  | 330 | 296 |  |  | Upper Stages | Russia | Design concept 1965
11D53F |  | 11D53F |  | Lox/Hydrocarbon | Kuznetsov | N1F 1965 - V | 1965 | 1 |  |  | 612 | [7 empty] | Lox/Kerosene |  | 346 |  |  |  | Upper Stages | Russia | Design concept 1965
11D53M |  | 11D53M |  | Lox/Hydrocarbon | Kuznetsov | N1M 1965 - V | 1965 | 1 |  |  | 735 | [7 empty] | Lox/Kerosene |  | 347 |  |  |  | Upper Stages | Russia | Design concept 1965
11D79 |  | 11D79 |  | Storable liquid | Stepanov | Blok D SOZ | 1964-67 |  |  |  | 44 | [7 empty] | N2O4/UDMH | [5 empty] | Upper Stages | Russia | In Production
15D13 |  |  |  | Storable Liquid | Klimov |  |  | 1 |  |  | 131.4 | [7 empty] | N2O4/UDMH | [5 empty] | Upper Stages | USSR | Study 1968
15D151 |  | 15D151 |  | Solid | NII-125 | Combined missile (RT-20P) stage 1 | 1964-69 | 4 | 19150 | 2450 |  | 588 |  |  | 1.6 | 6.12 |  |  | Solid |  |  |  | 65 |  | Lower Stage | Ukraine | Out of Production
15D23 |  |  |  | Solid | KBMash | RT-2 Stage 1 | 1961-1966 | 1 |  |  | 892 | 862 |  |  | 1.84 | 8.7 |  |  | Solid |  |  |  | 75 |  | First Stages | Russia | Out of Production
15D23P |  |  |  | Solid | TsKB-7 | RT-2P Stage 1 | 1968-1972 | 1 | 34550 | 3750 | 980 |  |  |  | 1.84 | 9.2 |  |  | Solid |  |  |  | 75.4 |  | First Stages | Russia | Out of Production
15D24 |  |  |  | Solid | TsKB-7 | RT-2 Stage 2 | 1961-1966 | 1 |  |  | 431 |  |  |  | 1.48 | 4.74 |  |  | Solid |  |  |  | 60 |  | Upper Stages | Russia | Out of Production
15D24P |  |  |  | Solid | TsKB-7 | RT-2P Stage 2 | 1968-1972 | 1 | 11280 | 1500 | 437.3 |  |  |  | 1.49 | 5.08 |  |  | Solid |  |  |  | 60.6 |  | Upper Stages | Russia | Out of Production
15D25 |  |  |  | Solid | KBMash | RT-2 Stage 3 | 1961-1966 | 1 |  |  | 137 |  |  |  | 0.98 | 3.827 |  |  | Solid | [5 empty] | Upper Stages | Russia | Out of Production
15D305 |  | 15D305 |  | Solid | Tsurilnikov | RT-23 stage I | 1976-85 |  |  |  | 0.0098 | [7 empty] | Solid | [5 empty] | First Stages | Russia | Out of Production
15D339 |  | 15D339 |  | Solid | Tsurilnikov | RT-23 stage II | 1976-85 | [11 empty] | Solid | [5 empty] | Upper Stages | Russia | Out of Production
15D94 |  |  |  | Solid | TsKB-7 | RT-2P Stage 3 | 1968-1972 | 1 | 4640 | 1040 | 180.4 |  |  |  | 1 | 5.45 |  |  | Solid |  |  |  | 49 |  | Upper Stages | Russia | Out of Production
16 in gun |  |  |  | Gun |  |  |  | 1 |  |  | 1470981 | 1470975 | [6 empty] | Guncotton |  | 43 | 43 | 1 |  | First Stages | Canada | Study 1962
17D11 |  | 17D11 |  | Lox/Hydrocarbon | Korolev | Buran OMS and verniers | 1976-88 | 1 |  |  | 86.3 |  |  | 230 | 1.17 | 2.27 | 79.4 | 189 | Lox/Kerosene |  | 362 |  | 680 | 2.42 | Upper Stages | Russia | Out of Production
17D12 |  | 17D12 |  | Lox/Hydrocarbon | Korolev | Buran OMS | 1976-88 | 1 |  |  | 86.3 |  |  | 230 | 1.17 | 2.27 | 79.4 | 189 | Lox/Kerosene |  | 362 |  | 680 | 2.42 | Upper Stages | Russia | Out of Production
17D15 |  | 17D15 |  | Lox/Hydrocarbon | Korolev | Buran OMS large verniers. | 1976-88 | 1 |  |  | 4 | [6 empty] | 50 | GOX/Sintin |  | 295 |  | 10800 |  | Upper Stages | Russia | Out of Production
17D58E |  | 17D58E |  | Storable liquid | Isayev | Rokot-3 Briz; Soyuz-2 Briz; Proton Briz-M vernier |  | 1 |  |  | 0.0133 | [7 empty] | N2O4/UDMH |  | 247 |  | 3200 | 2 | Upper Stages | Russia | In Production
17D61 |  | 17D61 |  | Storable liquid | Melnikov | Ikar stage 4 for Soyuz-Ikar |  | 1 + 4 + 4 + 8 |  |  | 2.943 |  |  | 820 | 2.72 | 2.56 | 9 |  | N2O4/UDMH |  | 325.5 |  | 600 |  | Upper Stages | Russia | In Production
200 inch solid, segment x 4 |  |  |  | Solid |  |  |  | 1 |  |  | 11120 |  |  |  | 5.2 | 35.1 |  |  | Solid |  | 285 |  | 175 |  | Upper Stages | USA | Study, NASA, 1960
200 inch solid, segment x 6 |  |  |  | Solid |  |  |  | 1 |  |  | 28017 |  |  |  | 5.2 | 45.7 |  |  | Solid |  | 263 | 238 | 97 |  | First Stages | USA | Out of Production
21AL-2600 | 21AL-2600 |  |  | Storable Liquid | Aerojet | Nike Ajax | 1946-01-01 |  |  |  |  | 11.7 | [6 empty] | Nitric acid/Amine | Nitric acid/Aniline | [5 empty] | USA
25AL-1000 | 25AL-1000 | XLR1-AJ-1 |  | Storable Liquid | Aerojet | A-20 ATO | 1942-05-01 | 1 |  |  |  | 4.41 |  | 109 | 0.9 | 1.4 | 20 |  | Nitric acid/Amine | RFNA/Aniline |  |  | 25 |  |  | USA
25XALD-1000 | 25XALD-1000 | XLR3-AJ-1 |  | Storable Liquid | Aerojet | JATO, Droppable for P-38, B-24, and B-25J | 1942-05-01 | 1 |  |  |  | 4.41 |  | 124 | 0.61 | 1.75 | 20 |  | Nitric acid/Amine | RFNA/Aniline |  |  | 25 |  |  | USA
280 inch solid |  |  |  | Solid |  |  |  | 1 |  |  | 46208 |  |  |  | 7.1 | 52.8 |  |  | Solid |  | 265 | 238 | 118 |  | First Stages | USA | Study 1963
293-P |  |  |  | Solid | Kartukov | P-70 Ametist | 1959-68 | [11 empty] | Solid | [5 empty] | First Stages | Russia | Out of Production
300 inch solid |  |  |  | Solid |  |  |  | 1 |  |  | 63595 |  |  |  | 7.6 | 58.1 |  |  | Solid |  | 263 | 234 | 106 |  | First Stages | USA | Study 1963
300LR-200 | 300LR-200 | XCAL-200 |  | Storable Liquid | Aerojet | XP-79 Northrop Flying Wing | 1943-01-01 |  |  |  |  | 0.882 | [6 empty] | Nitric acid/Amine | RFNA/Monoethylaniline | [5 empty] | USA
30AL-1000 | 30AL-1000 |  |  | Storable Liquid | Aerojet | GAPA | 1947-03-01 |  |  |  |  | 4.41 | [6 empty] | Nitric acid/Amine | Nitric acid/Aniline | [5 empty] | USA
325 in solid |  |  |  | Solid |  |  |  | 1 |  |  | 69047 |  |  |  | 8.3 | 60.4 |  |  | Solid |  | 263 | 238 | 116 |  | First Stages | USA | Study General Dynamics 1963
38ALDW-1500 | 38ALDW-1500 |  |  | Storable Liquid | Aerojet | ATO Seaplanes | 1943-07-01 |  |  |  |  | 6.66 | [6 empty] | Nitric acid/Amine | Nitric acid/Aniline | [5 empty] | USA
40ALD-3000 | 40ALD-3000 | XLR5-AJ-1 |  | Storable Liquid | Aerojet | B-29 droppable ATO | 1943-10-01 | 1 |  |  |  | 13.33 |  | 450 | 0.81 | 3.2 | 20 |  | Nitric acid/Amine | RFNA/Aniline |  |  | 40 |  |  | USA
40XAL-4000 | 40XAL-4000 |  |  | Storable Liquid | Aerojet | PB2Y-3 ATO | 1943-07-01 |  |  |  |  | 17.6 | [6 empty] | Nitric acid/Amine | Nitric acid/Aniline | [5 empty] | USA
45AL-2600 | 45AL-2600 |  |  | Storable Liquid | Aerojet | Aerobee B | 1948-06-01 |  |  |  |  | 11.7 | [6 empty] | Nitric acid/Amine | RFNA/Aniline+Furfural Alcohol | [5 empty] | USA
45LR-35000 | 45LR-35000 | LR59-AJ-1 |  | Storable Liquid | Aerojet | Bomarc | 1946-1957 |  |  |  |  | 159.583 | [6 empty] | Nitric acid/UDMH | Nitric acid/Aniline | [5 empty] | USA
4D10 |  | 4D10 |  | Storable liquid | Isayev | R-27 / RSM-25 (SS-N-6) |  | 1 + 4 |  |  | 255 | [7 empty] | N2O4/UDMH | [5 empty] | Upper Stages | Russia | Out of Production
5 mlbf |  |  |  | Lox/LH2 |  |  |  | 1 |  |  | 41361 | [7 empty] | Lox/LH2 |  | 410 | 345 | 246 |  | First Stages | USA | Study 1963
5 mlbf RP-4 |  |  |  | Lox/Hydrocarbon |  |  |  | 1 |  |  | 24459 | [7 empty] | Lox/Kerosene |  | 299 | 260 | 118 |  | First Stages | USA | Study 1963
500 Ibf Centrojet | 500 Ibf Centrojet |  |  | Storable Liquid | Aerojet | R&D | 1943-06-01 |  |  |  |  | 2.25 | [6 empty] | Nitric acid/Amine | RFNA/Aniline+Furfural Alcohol | [5 empty] | USA
8D415K |  | 8D415K |  | Lox/Hydrocarbon | Kosberg | Concept for N-1 | 1960- | 1 |  |  | 1471 | [7 empty] | Lox/Kerosene | [5 empty] | First Stages | Russia | Developed 1960-
8D423 | 8D419 | 8D423 | 15D13 | Storable liquid | Izotov | UR-100 stage 2 |  | 1 |  |  | 131 | [7 empty] | N2O4/UDMH |  | 325 |  | 184 |  | Upper Stages | Russia | Out of Production
8D43 |  | 8D43 |  | Storable liquid | Kosberg | UR-500 stage 1 original concept |  | 1 |  |  | 559 | 599.813 |  |  |  |  | 147 | 28.5 | N2O4/UDMH |  | 316 | 283.5 | 115 | 2.6 | First Stages | Russia | Hardware
8D43 + 11D43 |  | 8D43 + 11D43 |  | Storable liquid | Kosberg | UR-500 stage 1 original concept |  | 1 |  |  | 2247.45 | 1980 | [6 empty] | N2O4/UDMH |  | 310 | 280 | 115 |  | First Stages | Russia | Hardware
8D725 |  | 8D725 |  | Storable liquid | Glushko |  | 1963-1970 | 1 |  |  | 117 | [7 empty] | N2O4/UDMH |  | 325 |  |  |  | Upper Stages | Russia | Developed 1963-1970
8D726 |  | 8D726 |  | Lox/Hydrocarbon | Korolev | GR-1 Stage 3, N-11GR - V |  | 1 |  |  | 66.7 | [7 empty] | Lox/Kerosene | Lox/T-1 | 350 |  | 380 |  | Upper Stages | Russia | Developed -1964
A-10 |  |  |  | Lox/Hydrocarbon |  |  |  | 1 |  |  | 2306.8 | 1961.3 |  |  | 4.12 |  |  |  | Lox/Alcohol |  | 247 | 210 | 55 |  | First Stages | Germany | Developed 1940-43
A-4 |  |  |  | Lox/Hydrocarbon |  |  |  | 1 |  |  | 311.8 | 264.9 |  | 931 | 0.76 |  | 15 | 3.29 | Lox/Alcohol |  | 239 | 203 | 68 |  | First Stages | Germany | Out of Production
A-6 |  |  |  | Lox/Hydrocarbon | Rocketdyne |  |  | 1 |  |  | 414.3 | 367.4 |  | 658 | 1.77 |  |  |  | Lox/Alcohol |  | 265 | 235 | 155 |  | First Stages | USA | Out of Production
A6-12 |  |  |  | Storable liquid | Dushkin | V-600 | 1955-62 | 2 |  |  | 39 | [13 empty] | First Stages | Russia | Developed 1955-62
A-7 | A-7 |  |  | Lox/Hydrocarbon | Rocketdyne |  | 1951 | 1 |  |  | 416.2 | 369.1 |  | 658 | 1.77 |  |  |  | Lox/Hydyne | Lox/Alcholol or Hydyne | 265 | 235 | 155 |  | First Stages | USA | Out of Production
A-9 |  |  |  | Lox/Hydrocarbon |  |  |  | 1 |  |  | 288.7 | 249.1 |  |  | 1.65 |  |  |  | Lox/Alcohol |  | 255 | 220 | 115 |  | Upper Stages | Germany | Developed 1940-44
AABS |  |  |  | Lox/Hydrocarbon | Rocketdyne |  | 1967 |  |  |  | 17.779 | [7 empty] | Lox/Kerosene | Lox/RP-1 | 285
Acid/Aniline 4000 Ibf thrust | 4000 Ibf thrust |  |  | Storable Liquid | Aerojet |  | 1946-12-01 |  |  |  |  | 17.6 | [6 empty] | Nitric acid/Amine | Nitric acid/Aniline | [5 empty] | USA
AEC | RS-44 |  |  | Lox/LH2 | Rocketdyne |  | 1981 |  |  |  | 66.695 | [7 empty] | Lox/LH2 |  | 481
Aerobee | Aerobee |  |  | Storable Liquid | Aerojet | Aerobee | 1947-12-01 | [11 empty] | Nitric acid/Amine | RFNA/Aniline+Furfural Alcohol | [5 empty] | USA
Aerobee 100 |  |  |  |  | Aerojet | Aerobee 100 | 1965 |  |  |  | 11.57 | [14 empty] | USA
Aerojet 2 |  |  |  | Storable liquid | Aerojet |  |  | 1 |  |  | 0.002 |  |  | 0.27 |  |  |  | 150 | N2O4/MMH |  | 265 |  |  |  | Upper Stages | USA | In Production
Aerojet 21 |  |  |  | Storable liquid | Aerojet |  |  | 1 |  |  | 0.0214 |  |  | 0.57 |  |  |  | 75 | N2O4/MMH |  | 285 |  |  |  | Upper Stages | USA | In Production
Aerojet 445 |  |  |  | Storable liquid | Aerojet |  |  | 1 |  |  | 0.445 |  |  | 1.86 |  |  |  | 150 | N2O4/MMH |  | 309 |  |  |  | Upper Stages | USA | In Production
Aerojet 50kW |  |  |  | Electric | Aerojet Redmond |  | 2001-2004 | [11 empty] | Electric/Xenon
Aerojet 62 |  |  |  | Storable liquid | Aerojet |  |  | 1 |  |  | 0.062 |  |  | 1.13 |  |  |  | 150 | N2O4/MMH |  | 287 |  |  |  | Upper Stages | USA | In Production
Aerojet SRB |  |  |  | Solid | Aerojet |  | 1996-2002 | 1 | 40824 | 4000 | 1270 |  |  |  | 1.55 | 17.7 |  |  | Solid |  | 275 | 245 | 94 |  | First Stages | USA | In Production
Aerospike Annular Booster |  |  |  | Lox/LH2 | Rocketdyne |  | 1967 |  |  |  | 1111.662 | [7 empty] | Lox/LH2 |  | 450
Aestus |  |  |  |  | Astrium |  |  | 1 |  |  | 29 | [5 empty] | 10 | 83 | N2O4/MMH |  | 324 |  | 1100 | 2.05 | Upper stages | Germany | Production
Aestus DASA/Rocketdyne |  |  |  |  | Rocketdyne
Aestus-2 | [7 empty] | 1 |  |  | 60 | [7 empty] | N2O4/MMH | [5 empty] | Upper stages | Germany | Production
Air Turborocket | Air Turborocket |  |  | Air augmented rocket | Aerojet |  | 1950 | [18 empty] | USA
AJ10-101 | AJ10-101 |  |  | Storable liquid | Aerojet |  |  | 1 |  |  | 34.3 | 30.5 |  |  | 0.84 |  |  |  | Nitric acid/UDMH | IWFNA/UDMH | 270 | 240 | 115 |  | Upper Stages | USA | Out of Production
AJ10-104 | AJ10-104 |  |  | Storable liquid | Aerojet |  |  | 1 |  |  | 35.1 |  |  | 90 | 1.4 |  | 7 | 40 | Nitric acid/UDMH | RFNA/UDMH | 278 |  | 296 |  | Upper Stages | USA | Out of Production
AJ10-118 | AJ10-118 | LR52-AJ-1 |  | Storable liquid | Aerojet |  |  | 1 |  |  | 33.8 | 18.7 |  | 90 | 0.84 |  | 7 | 40 | Nitric acid/UDMH | WFNA/UDMH | 271 | 150 | 115 |  | Upper Stages | USA | Out of Production
AJ10-118D | AJ10-118D |  |  | Storable liquid | Aerojet |  |  | 1 |  |  | 33.7 | 19.4 |  | 90 | 0.84 |  | 7 | 40 | Nitric acid/UDMH | RFNA/UDMH | 278 | 160 | 170 |  | Upper Stages | USA | Out of Production
AJ10-118E | AJ10-118E |  |  | Storable liquid | Aerojet |  |  | 1 |  |  | 35.1 |  |  | 90 | 1.4 |  | 7 | 40 | Nitric acid/UDMH | RFNA/UDMH | 278 |  | 400 |  | Upper Stages | USA | Out of Production
AJ10-118F | AJ10-118F |  |  | Storable liquid | Aerojet |  |  | 1 |  |  | 41.4 | 1.4773 |  | 95 | 1.4 |  | 9 | 40 | Nitric acid/UDMH | RFNA/UDMH | 306 |  | 335 |  | Upper Stages | USA | Out of Production
AJ10-118G | AJ10-118G |  |  | Storable liquid | Aerojet | Delta G |  | 1 |  |  | 43.414 | [7 empty] | Nitric acid/UDMH | RFNA/UDMH | 314 |  |  |  |  | USA
AJ10-118H | AJ10-118H |  |  | Storable liquid | Aerojet | Delta H |  | 1 |  |  | 43.414 | [7 empty] | Nitric acid/UDMH | RFNA/UDMH | 319 |  |  |  |  | USA
AJ10-118J | AJ10-118J |  |  | Storable liquid | Aerojet | Delta J |  | 1 | [10 empty] | Nitric acid/UDMH | RFNA/UDMH | [5 empty] | USA
AJ10-118K | AJ10-118K |  |  | Storable liquid | Aerojet |  |  | 1 |  |  | 43.4 | 15.8 |  | 98 | 1.7 |  | 8.84 | 65 | N2O4/Aerozine-50 |  | 321 | 120 | 444 |  | Upper Stages | USA | In Production
AJ10-131 | AJ10-131 |  |  | Storable liquid | Aerojet | Subscale Apollo SPS | 1960 | 1 |  |  | 9.8 | [7 empty] | N2O4/Aerozine-50 | [6 empty] | USA
AJ10-137 | AJ10-137 |  |  | Storable liquid | Aerojet | Apollo SPS |  | 1 |  |  | 97.5 | [5 empty] | 6.9 |  | N2O4/Aerozine-50 |  | 312 |  | 585 | 1.6 | Upper Stages | USA | Out of Production
AJ10-138 | AJ10-138 |  |  | Storable liquid | Aerojet | Vanguard/Able/Transtage | 1958 | 1 |  |  | 35.6 |  |  | 110 | 1.525 |  | 7 | 40 | N2O4/Aerozine-50 |  | 311 |  | 440 | 2 | Upper Stages | USA | Out of Production
AJ10-196 | AJ10-196 | LR66-AJ-2 |  | Storable liquid | Aerojet | Liquid Throttling Engine | 1963 |  |  |  | 40.1 | [14 empty] | USA
AJ10-198 | AJ10-198 |  |  | Storable liquid | Aerojet | Kick Stage | 1960 |  |  |  | 13.33 | [14 empty] | USA
AJ10-28 | AJ10-28 |  |  | Storable Liquid | Aerojet | SNORT Sled | Early 1950s |  |  |  | 156 | [7 empty] | Nitric acid/JP-X | RFNA/JP-X | [5 empty] | USA
AJ10-33 | AJ10-33 |  |  | Storable Liquid | Aerojet | SMART Sled | Early 1950s |  |  |  | 509 | [7 empty] | Nitric acid/UDMH | IRFNA/UDMH | [5 empty] | USA
AJ10-51 | AJ10-51 | YLR113-AJ-1 |  | Storable Liquid | Aerojet | Sled. | 1957 |  |  |  | 666 | [14 empty] | USA
AJ11-21 | AJ11-21 |  |  |  | Aerojet | Aerobee 150 & 170 | 1965 |  |  |  | 18.24 | [14 empty] | USA
AJ23-127 | AJ23-127 |  |  | Lox/LH2 | Aerojet | Booster | 1969 |  |  |  | 1010 | [14 empty] | USA
AJ23-141 | AJ23-141 |  |  | Lox/LH2 | Aerojet | Upper Stage | 1965 |  |  |  | 222.41 | [14 empty] | USA
AJ23-142 | AJ23-142 |  |  | Lox/LH2 | Aerojet | Booster | 1962 |  |  |  | 424.6 | [14 empty] | USA
AJ23-143 | AJ23-143 |  |  | Lox/LH2 | Aerojet | Booster | 1968 |  |  |  | 2213.85 | [14 empty] | USA
AJ23-144 | AJ23-144 |  |  | Lox/LH2 | Aerojet | Booster (Pre-Development, Staged Combustion, 4000 psi) | 1985 |  |  |  | 3020 | [14 empty] | USA
AJ23-145 | AJ23-145 |  |  | Lox/LH2 | Aerojet | Booster (Pre-Development, Staged Combustion, 4000 psi, LOX/RJ-5 or LH2, Single Stage) | 1985 |  |  |  | 3020 | [14 empty] | USA
AJ23-147 | AJ23-147 |  |  | Lox/LH2 | Aerojet | Booster | 1968 |  |  |  | 994.3 | [14 empty] | USA
AJ-260-1/3 | AJ-260-1/3 |  |  | Solid | Aerojet |  |  | 1 |  |  | 10105 | [7 empty] | Solid |  | 275 |  | 130 |  | First Stages | USA | Design concept 1960's
AJ-260-2 | AJ-260-2 |  |  | Solid | Aerojet |  |  | 1 | 831345 | 85321 | 17695.3 | 16013.4 |  |  | 6.6 | 18.29 |  |  | Solid | PBAN | 263 | 238 | 114 |  | First Stages | USA | Developed to 1966
AJ-260X | AJ-260X |  |  | Solid | Aerojet |  |  | 1 | 1648355 | 156126 | 35390.7 | 32026.7 |  |  | 6.6 | 30.48 |  |  | Solid | PBAN | 263 | 238 | 114 |  | First Stages | USA | Developed to 1966
AJ-260X 1/3 | AJ-260X 1/3 |  |  | Solid | Aerojet |  |  | 1 |  |  | 11143 | [7 empty] | Solid |  | 263 | 238 | 114 |  | First Stages | USA | Design concept 1960's
AJ60-91 | AJ60-91 |  |  |  | Aerojet | Aerobee 350 | 1965 |  |  |  | 72.324 | [14 empty] | USA
AJ60-92 | AJ60-92 |  |  |  | Aerojet | Aerobee 200 | 1973 |  |  |  | 22.565 | [14 empty] | USA
AJ-60C |  |  |  | Lox/LH2 | Aerojet |  |  | 1 |  |  | 280 |  | 245 | [5 empty] | Lox/LH2 |  | 470 |  | 4000 |  | Upper Stages | USA | Design 2000
Alcor | 30-KS-8000 |  | Zebra | Solid | Aerojet | [13 empty] | Solid | Polybutadiene |  |  |  |  | Upper Stages | USA | Out of Production
Algol 1 | Senior |  | Aerojet Sr | Solid | Aerojet |  |  | 1 | 10705 | 1900 | 470.9 | 427 |  |  | 1.01 | 9.12 |  |  | Solid |  | 236 | 214 | 40 |  | First Stages | USA | Out of Production
Algol 2 |  |  |  | Solid | United Technologies |  |  | 1 | 11600 | 1650 | 564.2 | 513.3 |  |  | 1.01 | 9.09 |  |  | Solid |  | 255 | 232 | 47 |  | First Stages | USA | Out of Production
Algol 3 |  |  |  | Solid | United Technologies |  |  | 1 | 14320 | 1600 | 471.9 | 395.5 |  |  | 1.14 | 9.4 |  |  | Solid |  | 284 | 238 | 75 |  | First Stages | USA | In Production
Algol 3A |  |  |  | Solid | United Technologies |  |  | 1 | 14732 | 2030 | 464.7 | 405.5 |  |  | 1.14 | 9.4 | 31 | 6.5 | Solid |  | 259 | 226 | 84 |  | First Stages | USA | In Production
AMPS-1 | RS-17 |  |  | Lox/LH2 | Rocketdyne |  | 1967 |  |  |  | 80.032 | [7 empty] | Lox/LH2 |  | 468
AR1 | AR1 |  |  | H2O2/Kerosene | Rocketdyne |  | 1957 | 1 |  |  | 22.26 | [7 empty] | H2O2/Kerosene | H2O2 (90%) / JP-4
AR2-3 | AR2-3 |  |  | H2O2/Kerosene | Rocketdyne |  | 1999 |  |  |  | 29.341 | [7 empty] | H2O2/Kerosene | H2O2 (90%) / JP-4 or JP-5 | 245
Ares |  |  |  | Storable liquid | Aerojet | SSTO ICBM |  | 1 |  |  | 440 | [5 empty] | 320 |  | N2O4/Aerozine-50 |  | 370 |  |  |  | First Stages | USA | Development 1968.
ASE | RS-30 |  |  | Lox/LH2 | Rocketdyne |  | 1970 |  |  |  | 88.926 | [7 empty] | Lox/LH2 |  | 473
Astris |  |  |  | Storable liquid |  |  |  | 1 |  |  | 23.3 | 19.6 |  | 68 | 2 |  |  |  | N2O4/Aerozine-50 |  | 310 | 260 | 330 |  | Upper Stages | Germany | Out of Production
Atar 9K |  |  |  | Turbojet | SNECMA |  |  | 1 |  |  | 48 | 43.6 | [6 empty] | Air/Kerosene |  | 2020 | 1836 | 15000 |  | First Stages | France | Out of Production
ATCRE |  |  |  | Lox/LH2 |  |  |  | 1 |  |  | 1280 | 1068.4 |  |  |  |  | 282 |  | Lox/LH2 |  | 490 | 409 | 298 |  | Upper Stages | Germany | Study -1985
ATE |  |  |  | Storable liquid |  |  |  | 1 |  |  | 20 |  |  | 58 | 0.764 | 1.72 | 88.8 | 400 | N2O4/MMH |  | 347 |  |  | 1.86 | Upper Stages | USA | Developed 1990's
ATS 5 cm |  |  |  | Electric | Electro-Optical Systems |  | 1966-1969 | 1 |  |  | 8.9e-08 | [7 empty] | Electric/Cesium |  | 6700 |  |  |  | Upper Stages | USA | Flown in 1968-1969.
ATS 8 cm |  |  |  | Electric | Electro-Optical Systems |  | 1974 | 1 |  |  | 4.5e-06 | [7 empty] | Electric/Cesium |  | 6700 |  |  |  | Upper Stages | USA | Flown in 1974
B-2C | B-2C |  |  | Lox/Hydrocarbon | Rocketdyne | Atlas A | 1954 |  |  |  |  | 1374 | [6 empty] | Lox/Kerosene | Lox/RP-1 |  | 248
BA-3200 |  |  |  | Storable liquid | Beal |  |  | 1 |  |  | 14100 |  | 9870 |  |  |  |  | 6.48 | H2O2/Kerosene |  | 259 |  | 131 | 7 | First Stages | USA | Development
BA-44 |  |  |  | Storable liquid | Beal |  |  | 1 |  |  | 196 |  | 98 |  |  |  |  | 100 | H2O2/Kerosene |  | 300 |  | 600 | 7.5 | Upper Stages | USA | Development
BA-810 |  |  |  | Storable liquid | Beal |  |  | 1 |  |  | 3600 |  | 1800 |  |  |  |  | 25.13 | H2O2/Kerosene |  | 282 |  | 168 | 7.5 | Upper Stages | USA | Development
Bell 8048 |  | LR81-B-1 |  | Storable liquid | Bell |  |  | 1 |  |  | 68.9 |  |  | 127 | 1.52 | 2.16 | 10 | 20 | Nitric acid/UDMH | RFNA/UDMH | 276 |  | 120 |  | Upper Stages | USA | Out of Production
Bell 8081 |  | LR81-BA-? |  | Storable liquid | Bell |  |  | 1 |  |  | 71.2 |  |  | 130 | 1.52 |  | 10 | 45 | Nitric acid/UDMH | RFNA/UDMH | 285 |  | 240 | 2.55 | Upper Stages | USA | Out of Production
Bell 8096 |  | LR81-BA-? |  | Storable liquid | Bell |  |  | 1 |  |  | 71.2 |  |  | 132 | 1.52 |  | 35 | 45 | Nitric acid/UDMH | RFNA/UDMH | 292.5 |  | 265 | 2.55 | Upper Stages | USA | Out of Production
Bell 8247 |  | XLR81-BA-13 |  | Storable liquid | Bell |  | 1962-1964 | 1 |  |  | 71.2 |  |  | 132 | 1.52 |  | 34 | 45 | Nitric acid/UDMH | RFNA/UDMH | 291 |  | 240 | 2.57 | Upper Stages | USA | Out of Production
Black Arrow-3 |  |  |  | Solid |  |  |  | 1 | 397 | 87 | 29.4 | 25.9 |  |  | 0.69 | 1.22 |  |  | Solid |  | 278 | 245 | 28 |  | Upper Stages | UK | Out of Production
BPT-2000 |  |  |  | Electric | Aerojet Redmond |  |  | 1 |  |  | 0.000123 |  |  | 5.2 | 0.2 | 0.15 |  |  | Electric/Xenon |  | 1765 |  | 6000 |  | Upper Stages | USA | In Production
BPT-4000 |  |  |  | Electric | Aerojet Redmond |  |  | 1 |  |  | 0.00027 |  |  | 7.5 | 0.25 | 0.16 |  |  | Electric/Xenon |  | 1950 |  | 6000 |  | Upper Stages | USA | In Production
BPT-600k |  |  |  | Electric | Aerojet Redmond |  |  | 4 |  |  | 0.03 | [7 empty] | Electric/Xenon |  | 1800 |  |  |  | Upper Stages | USA | In Development, 2005-2006
Burlak Stage 1 |  |  |  | Storable liquid |  | Burlak stage 1 |  | 1 |  |  | 360 | [7 empty] | N2O4/UDMH |  | 320 | 270 | 140 |  | First Stages | Russia | Out of Production
Burlak Stage 2 |  |  |  | Storable liquid |  | Burlak stage 2 |  | 1 |  |  | 98 | [7 empty] | N2O4/UDMH |  | 330 | 230 | 275 |  | Upper Stages | Russia | Out of Production
Castor 120 |  |  |  | Solid | Thiokol |  |  | 1 | 53118 | 4086 | 1650 | 1313.9 |  |  | 2.36 | 9.02 | 101 | 24 | Solid | HTPB | 280 | 229 | 81 |  | First Stages | USA | In Production
Castor 4 | TX-526 |  | Castor 4 | Solid | Thiokol |  |  | 1 | 10534 | 1269 | 407.2 | 355.7 |  |  | 1.02 | 9.07 |  |  | Solid |  | 261 | 228 | 54 |  | First Stages | USA | Out of Production
Castor 4A | TX-780 |  | Castor 4A | Solid | Thiokol |  |  | 1 | 11578 | 1457 | 478.3 | 426.2 |  |  | 1.02 | 9.2 | 48 | 9.29 | Solid | HTPB | 266 | 237 | 56 |  | First Stages | USA | In Production
Castor 4AXL | TX-780XL |  | Castor 4AXL | Solid | Thiokol |  |  | 1 | 14851 | 1723 | 599.8 |  |  |  | 1.0185 | 12.279 | 54.42 | 8.64 | Solid | HTPB | 269.2 |  | 60.1 |  | Upper Stages | USA | In Production
Castor 4B | TX-780B |  | Castor 4B | Solid | Thiokol |  |  | 1 | 11400 | 1400 | 430.6 | 337.1 |  |  | 1.02 | 9.2 | 32.5 | 12.1 | Solid |  | 281 | 220 | 64 |  | Upper Stages | USA | In Production
Castor 4BXL | TX-859 |  | Castor 4B | Solid | Thiokol |  |  | 1 | 11482 | 1513 | 429 |  |  |  | 1.019 | 8.984 | 50.6 | 8.55 | Solid | HTPB | 267.4 |  | 60.9 |  | Upper Stages | USA | In Production
CD Module |  |  |  | Lox/LH2 |  |  |  | 1 |  |  | 7361 | [7 empty] | Lox/LH2 |  | 420 | 377 | 397 |  | First Stages | USA | Design concept 1960's
Chamber/single nozzle |  |  |  | Lox/LH2 |  |  |  | 1 |  |  | 13231 | [7 empty] | Lox/LH2 |  | 455 | 365 | 249 |  | First Stages | USA | Design concept 1960's
Chariot |  |  |  | Exotic | Bell | Titan 3 upper stage. |  |  |  |  | 155.9 | [7 empty] | LF2/Hydrazine | LF2/MMH+H2O+Hydrazine |  |  |  |  | Upper Stages |  | Developed 1960's
Co-axial turboramjet |  |  |  | Ramjet |  |  |  | 1 |  |  | 250 | 750 | [6 empty] | Air/LH2 |  | 1200 | 3600 | 6565 |  | First Stages | Germany | Study -1985
Cobra |  |  |  | Lox/LH2 | Pratt and Whitney |  | 2003 | 1 |  |  | 4500 |  |  | 3600 |  |  |  |  | Lox/LH2 |  |  |  |  | 6 | First Stages | USA | Design 2003
Cold Gas Thruster Module |  |  |  | Cold Gas |  |  |  | 1 |  |  | 0.1112 |  |  | 0.086 | 0.0254 | 0.0635 | 136 |  | Nitrogen gas |  | 68 |  |  |  | Upper Stages | USA | In Production
CZ-1C-3 |  |  |  | Storable liquid |  |  |  | 1 |  |  | 107.9 | 97 |  |  | 1.8 |  |  |  | N2O4/UDMH |  | 287 | 258 | 164 |  | Upper Stages | China | Developed to 1984
CZ-1D-3 |  |  |  | Solid | Fourth Academy |  |  | 1 | 875 | [5 empty] | 2.05 | 2.2 |  |  | Solid |  | 291 | 200 | 100 |  | Upper Stages | China | In Production
D-1 |  |  |  | Monopropellant | Kosberg |  | 1955-56 | 1 |  |  | 39 | [5 empty] | 35.3 |  | Isopropylnitrate | OT-152 |  | 210 |  |  | First Stages | Russia | Developed 1955-56
D-100-II | D-100 |  |  | Electric | TsNIIMASH |  |  | 1 |  |  | 6.5e-05 | [7 empty] | Electric/Xenon |  | 1600 |  |  |  |  | Russia | Development
D-18T |  |  |  | Turbofan | Lotarev | An-225 |  | 1 |  |  | 229.4 | 203.9 |  | 4500 |  |  |  |  | Air/Kerosene |  | 9000 | 8000 | 3375 |  | First Stages | Ukraine | Out of Production
D-2 | D-2 |  | R-3 | Lox/Hydrocarbon | Polyarniy | R-3 | 1947-51 | 1 |  |  | 1373 | [7 empty] | Lox/Kerosene |  | 288 | 240 | 124 |  | First Stages | Russia | Out of Production
D-20 | D-100 |  |  | Electric | TsNIIMASH |  |  | 1 |  |  | 1.5e-06 | [7 empty] | Electric/Xenon |  | 1400 |  |  |  |  | Russia | Development
D-7 |  |  |  | Monopropellant | Kosberg | Missile by Toropov | 1956 | 1 |  |  | 11.8 | [5 empty] | 29.4 |  | Isopropylnitrate | OT-152 |  | 200 | 6 |  | First Stages | Russia | Out of Production
DFH-2 AKM | Apogee Motor |  |  | Solid | Fourth Academy | DFH series apogee kick motor | 1975-1987 |  | 580 | 70 | 43.46 |  |  |  | 0.896 | 1.489 |  |  | Solid | HTPB | 287.5 |  | 40 |  | Upper Stages | China | Out of Production
DMT-600 |  |  |  | Storable liquid | Isayev |  |  | 1 |  |  | 0.6 |  |  | 4.2 |  |  | 9 | 46.5 | N2O4/UDMH |  | 300.8 |  | 5000 | 1.85 | Upper Stages | Russia | In Production
DMT-600 MMH |  |  |  | Storable liquid | Isayev | Hermes |  | 1 |  |  | 0.6 |  |  | 4.2 |  |  | 9 | 46.5 | N2O4/MMH |  | 305.9 |  | 5000 | 1.65 | Upper Stages | Russia | In Production
DOK-10 |  |  |  | Monopropellant | Isayev |  |  | 1 |  |  | 0.01 |  |  | 0.6 |  |  | 10 | 46 | Hydrazine |  | 229.4 |  | 1500 |  | Upper Stages | Russia | In Production
DOK-50 |  |  |  | Monopropellant | Isayev |  |  | 1 |  |  | 0.05 |  |  | 1.1 |  |  | 8 | 42 | Hydrazine |  | 229.4 |  | 1500 |  | Upper Stages | Russia | In Production
DOT-25 |  |  |  | Monopropellant | Isayev |  |  | 1 |  |  | 0.025 |  |  | 1.3 |  |  | 4.5 | 55 | Hydrazine |  | 234.5 |  | 25000 |  | Upper Stages | Russia | In Production
DOT-5 |  |  |  | Monopropellant | Isayev |  |  | 1 |  |  | 0.005 |  |  | 0.9 |  |  | 3.8 | 60 | Hydrazine |  | 230 |  | 120000 |  | Upper Stages | Russia | In Production
DST-100 |  |  |  | Storable liquid | Isayev |  |  | 1 |  |  | 0.1 |  |  | 1.1 |  |  | 15 | 43 | N2O4/UDMH |  | 276 |  | 10000 | 1.85 | Upper Stages | Russia | In Production
DST-100A |  |  |  | Storable liquid | Isayev |  |  | 1 |  |  | 0.1 |  |  | 1.5 |  |  | 7.7 | 100 | N2O4/UDMH |  | 304 |  | 50000 | 1.85 | Upper Stages | Russia | In Production
DST-200 |  |  |  | Storable liquid | Isayev |  |  | 1 |  |  | 0.2 |  |  | 1.3 |  |  | 15 | 43 | N2O4/UDMH |  | 280 |  | 5000 | 1.85 | Upper Stages | Russia | In Production
DST-200A |  |  |  | Storable liquid | Isayev |  |  | 1 |  |  | 0.2 |  |  | 1.7 |  |  | 7 | 100 | N2O4/UDMH |  | 300 |  | 10000 | 1.85 | Upper Stages | Russia | In Production
DST-25 |  |  |  | Storable liquid | Isayev |  |  | 1 |  |  | 0.025 |  |  | 0.9 |  |  | 8 | 45 | N2O4/UDMH |  | 285 |  | 25000 | 1.85 | Upper Stages | Russia | In Production
Dual Mode-Liquid Apogee Engine |  |  |  | Storable liquid | TRW |  |  | 1 |  |  | 0.454 |  |  | 4.8 | 0.3015 | 0.5605 | 7 | 204 | MON/Hydrazine |  | 314.5 |  | 3600 |  | Upper Stages | USA | In Production
Dushkin 3M9 |  |  |  | Solid | Dushkin | 3M9 Kub | [12 empty] | Solid | [5 empty] | First Stages | Russia | Out of Production
E-1 | E-1 |  |  | Lox/Hydrocarbon | Rocketdyne |  | 1957 | 1 |  |  | 1884.592 | 1689.6 | [6 empty] | Lox/Kerosene | Lox/RP-1 | 290 | 260 |  |  | First Stages | USA | Development 1955-1959
ED-140 |  |  |  | Lox/Hydrocarbon | Glushko | Experimental | [8 empty] | 0.24
EKR Ramjet |  |  |  | Ramjet | Bondaryuk | EKR Stage 2 | 1953-54 | 1 |  |  | 6.13 | [7 empty] | Air/Kerosene |  | 1580 |  | 800 |  | First Stages | Russia | Design concept 1953-54
End Hall Thruster |  |  |  | Electric | UM-NASA | [13 empty] | Electric/LH2 |  | 600
EPKM | SpaB-17 |  |  | Solid | Fourth Academy |  | Late 1980's | 1 | 5985 | 541 | 189.994 |  |  |  | 1.7 | 2.93 |  |  | Solid | HTPB | 292 |  | 88 |  | Upper Stages | China | In Production
ESEX Arcjet |  |  |  | Electric | Rocket Research |  |  | 1 |  |  | 1.9613e-06 | [7 empty] | Electric/Ammonia |  | 800 |  |  |  | Upper Stages | USA | In Production
Expansion-Deflection 10k |  |  |  | Storable liquid | Rocketdyne |  | 1961 |  |  |  |  | 44.463 | [6 empty] | N2O4/Aerozine-50
Expansion-Deflection 50k |  |  |  | Storable liquid | Rocketdyne |  | 1961 |  |  |  |  | 222.326 | [6 empty] | N2O4/Aerozine-50
F-1 | F-1 |  |  | Lox/Hydrocarbon | Rocketdyne |  | 1959 | 1 |  |  | 7740.5 | 6747.5 |  | 8391 | 3.72 | 5.64 | 70 | 16 | Lox/Kerosene | Lox/RP-1 | 304 | 265 | 161 | 2.27 | First Stages | USA | Out of Production
F100-100 |  |  |  | Turbofan | Pratt and Whitney |  |  | 1 |  |  | 63.9 | 58.1 | [6 empty] | Air/Kerosene |  | 1552 |  | 7000 |  | First Stages | USA | In Production
F101 |  |  |  | Turbofan | Pratt and Whitney |  |  | 1 |  |  | 75.6 | 68.7 | [6 empty] | Air/Kerosene |  | 1980 |  | 33000 |  | First Stages | USA | In Production
F-1A | F-1A |  |  | Lox/Hydrocarbon | Rocketdyne |  | 1967 | 1 |  |  | 9189.6 | 8003.8 |  | 8098 | 3.61 | 5.48 | 70 | 16 | Lox/Kerosene | Lox/RP-1 | 310 | 270 | 158 |  | First Stages | USA | Study NASA 1966
Fastrac |  |  |  | Lox/Hydrocarbon |  |  |  | 1 |  |  | 269 |  |  |  | 1.22 | 2.13 | 43 | 40 | Lox/Kerosene |  | 310 |  |  |  | First Stages | USA | In Production
FastTrack |  |  |  | Lox/Hydrocarbon |  |  |  | 1 |  |  | 44.1 |  |  |  | 2 |  |  |  | Lox/Kerosene |  | 348 |  | 325 |  | First Stages | USA | Development -1996
FLEXEM | RS-22 |  |  | Exotic | Rocketdyne |  | 1968 |  |  |  | 48.905 | [7 empty] | ClF3/Hydrazine | ClF5/MHF-5 | 275
FSW Retromotor |  |  |  | Solid | Fourth Academy | FSW retromotor | 1966-1975 |  | 265.6 | 53.1 | 40.66 |  |  |  | 0.68 | 0.8965 |  |  | Solid | HTPB | 280 |  | 18.5 |  | Upper Stages | China | In Production
FW4-D |  |  |  | Solid | Thiokol |  |  | 1 | 300 | 25 | 25 | 21.8 |  |  | 0.5 | 1.48 |  |  | Solid |  | 287 | 250 | 31 |  | Upper Stages | USA | Out of Production
FW-4S,TEM640 |  |  |  | Solid | Thiokol |  |  | 1 | 301 | 25 | 27.4 | 25 |  |  | 0.64 | 2.53 |  |  | Solid |  | 280 | 255 | 27 |  | Upper Stages | USA | Out of Production
FY-25 |  |  |  | Storable liquid | Beijing Wan Yuan Industry Corp | [19 empty] | Upper Stages | China | In Production
G-1 | G-1 | Nomad |  | Exotic | Rocketdyne | Atlas upper stage. | 1958 |  |  |  | 53.5 | [7 empty] | LF2/Hydrazine |  | 357 |  |  |  | Upper Stages |  | Developed 1960's
Gamma 2 |  |  |  | Storable liquid | Bristol Siddley |  |  | 1 |  |  | 68.2 | 64.6 |  | 173 | 1.37 |  |  |  | H2O2/Kerosene |  | 265 | 251 | 113 |  | Upper Stages | UK | Out of Production
Gamma 8 |  |  |  | Storable liquid | Bristol Siddley |  |  | 1 |  |  | 234.8 | 222.4 |  | 342 | 1.98 |  | 47.4 |  | H2O2/Kerosene |  | 265 | 251 | 142 | 8.2 | First Stages | UK | Out of Production
GCRC |  |  |  | Solid |  |  |  | 1 | 210 | 31 | 11.6 | 10.6 |  |  | 0.5 | 2 |  |  | Solid |  | 230 | 210 | 31 |  | Upper Stages | USA | Out of Production
GEM 40 |  |  |  | Solid | Hercules |  |  | 1 | 13064 | 1361 | 499.2 | 446 |  |  | 1.02 | 12.96 | 56 | 11 | Solid | HTPB | 274 | 245 | 63.3 |  | First Stages | USA | In Production
GEM 46 |  |  |  | Solid | Hercules |  |  | 1 | 19290 | 2280 | 608.1 | 538 |  |  | 1.17 | 14.7 | 105 | 14 | Solid | HTPB | 274 | 242 | 75.2 |  | First Stages | USA | In Production
GEM 60 |  |  |  | Solid | Hercules |  |  | 1 | 33199 | 3250 | 851.5 | 758 |  |  | 1.52 | 16.2 | 90 | 11 | Solid | HTPB | 275 | 245 | 90 |  | First Stages | USA | In Production
General Technology |  |  |  | Storable liquid | Rocketdyne |  | 1966 |  |  |  | 17.779 | [7 empty] | N2O4/MMH |  | 295
GF-02 | Launch Vehicle Third Stage Motor |  |  | Solid | Fourth Academy | CZ-1 launch vehicle | 1966-1971 |  | 2050 | 246 | 181 |  |  |  | 0.7665 | 3.948 |  |  | Solid | Polysulfide | 254 |  | 38 |  | Upper Stages | China | Out of Production
Glushko C |  |  |  | Storable lqiuid | Glushko |  |  | 1 |  |  | 29400 | [13 empty] | First Stages | USSR | Study 1970
Goldfinch |  |  |  | Solid | Royal Ordnance |  | 1964 | 1 |  |  |  | 700 |  |  | 0.44 |  |  |  | Solid |  |  |  | 3.7 |  |  | UK | Out of production
H-1 | H-1 |  |  | Lox/Hydrocarbon | Rocketdyne |  | 1958 | 1 |  |  | 947.7 | 836.2 |  | 635 | 0.815 | 2.13 | 40 | 8 | Lox/Kerosene | Lox/RP-1 | 289 | 255 | 150 | 2.23 | First Stages | USA | Out of Production
H-1-3 |  |  |  | Solid | Nissan |  |  | 1 |  |  | 77 |  |  |  | 1.34 | 2.34 |  |  | Solid |  | 291 | 220 | 68 |  | Upper Stages | Japan | Out of Production
H1500 |  |  |  | Lox/Hydrocarbon |  |  |  | 1 |  |  | 931.3 | 928 |  |  | 1.83 |  |  |  | Lox/Solid |  | 284 | 283 | 75 |  | First Stages | USA | Developed -1989
H-1b |  |  |  | Lox/Hydrocarbon | Rocketdyne |  |  | 1 |  |  | 1030.2 | 911.9 |  | 988 | 0.815 | 2.2 | 48 | 8 | Lox/Kerosene |  | 296 | 262 | 155 |  | First Stages | USA | Out of Production
H-1c |  |  |  | Lox/Hydrocarbon | Rocketdyne |  |  | 1 |  |  | 1130 | [7 empty] | Lox/Kerosene |  | 296 | 262 | 128 |  | First Stages | USA | Design concept 1960's
H-2/J-1-1 |  |  |  | Solid | Nissan |  |  | 1 | 71100 | 11900 | 1556.6 | 1414 |  |  | 1.8 | 18 | 58 | 10 | Solid |  | 273 | 248 | 94 |  | First Stages | Japan | In Production
H-2-0 |  |  |  | Solid | Nissan |  |  | 1 | 70400 | 11250 | 1540 | 1336.9 |  |  | 1.81 | 23.36 | 46 | 10 | Solid |  | 273 | 237 | 94 |  | First Stages | Japan | In Production
Hall Electric Thruster |  |  |  | Electric | Rocketdyne |  | 1999 |  |  |  | 0.003 |  | 0.0008 | [5 empty] | Electric/Xenon |  | 1600 |  |  |  |  | Russia | Development
Helios Stage 1 |  |  |  | Lox/LH2 |  |  |  | 1 |  |  | 1667 | [7 empty] | Lox/LH2 |  | 400 | 340 | 117 |  | First Stages | USA | Study, Ehricke, 1960
Hercules |  |  |  | Solid | Hercules |  |  | 1 | 625000 | 75000 | 15565.8 | 14096.4 |  |  | 3.81 | 38.41 |  |  | Solid |  | 286 | 259 | 133 |  | First Stages | USA | Developed 1995-
HG-3 |  |  |  | Lox/LH2 | Rocketdyne |  |  | 1 |  |  | 1400.7 | 869.6 |  |  | 2.03 | 2.28 |  |  | Lox/LH2 |  | 451 | 280 | 324 |  | Upper Stages | USA | Developed 1960's
HG-3-SL |  |  |  | Lox/LH2 |  |  |  | 1 |  |  | 1387 | 1107.1 | [6 empty] | Lox/LH2 |  | 450 | 360 |  |  | First Stages | USA | Study 1966
HIMES |  |  |  | Lox/LH2 | Mitsubishi |  |  | 1 |  |  | 137.3 | 103.3 | [6 empty] | Lox/LH2 |  | 452 | 340 | 167 |  | Upper Stages | Japan | Study -1998
HiPAT |  |  |  | Storable liquid | Aerojet Redmond |  |  | 1 |  |  | 0.445 |  |  | 5.2 | 0.362 | 0.72 | 9.4 | 375 | N2O4/MMH |  | 323 |  | 3600 |  | Upper Stages | USA | In Production
HIVHAC |  |  |  | Electric | NASA GRC |  | 2003-on |  |  |  | 0.00043 | [7 empty] | Electric/Xenon |  | 2800
HM-10 |  |  |  | Lox/LH2 | SEP |  |  | 1 |  |  | 61.8 |  |  | 145 | 1 |  | 30 | 61 | Lox/LH2 |  | 443 |  |  |  | Upper Stages | France | Developed 1990's
HM7-A |  |  |  | Lox/LH2 | SEP |  |  | 1 |  |  | 61.7 | 42.9 |  | 149 | 2.66 | 1.71 | 30 | 62.5 | Lox/LH2 |  | 443 | 308 | 563 | 5.15 | Upper Stages | France | Out of Production
HM7-B |  |  |  | Lox/LH2 | SEP |  |  | 1 |  |  | 62.7 | 43.6 |  | 155 | 2.66 | 2.01 | 35 | 82.5 | Lox/LH2 |  | 446 | 310 | 731 | 5.14 | Upper Stages | France | In Production
HP-1 |  |  |  | Lox/LH2 |  |  |  | 1 |  |  | 6536 | [7 empty] | Lox/LH2 |  | 451 | 379 | 386 |  | First Stages | USA | Study 1963
Hustler APU | Hustler APU |  |  | Monopropellant | Aerojet | B-58 | 1953 | [11 empty] | Isopropylnitrate | n-propylnitrate | [5 empty] | USA
IAPS |  |  |  | Electric | Hughes |  | 1974-1983 | [11 empty] | Electric/Mercury |  | 2500
Ion |  |  |  | Electric |  |  |  | 1 |  |  | 0.27458 | [7 empty] | Electric/Mercury |  | 5300 |  | 1900000 |  | Upper Stages | USA | Study 1981
Iris |  |  |  | Solid | BPD |  |  | 1 | 1830 | 256 | 29.4 | 11.6 |  |  | 1.3 | 2.3 | 54 | 60 | Solid |  | 291 | 115 | 150 |  | Upper Stages | Italy | Out of Production
Isayev 218 |  |  |  | Storable liquid | Isayev | 218 (S-25 system) | [5 empty] | 166 | [6 empty] | Nitric acid/Amine | AK27I/TG-02 |  |  |  |  | First Stages | Russia | Out of Production
Isayev DOS-3/4 |  |  |  | Storable liquid | Isayev | DOS-3/4 | 1972-74 |  |  |  | 3.92 | [7 empty] | Nitric acid/UDMH | AK27I/UDMH |  |  |  |  | Upper Stages | Russia | Out of Production
Isayev P-15 |  |  |  | Storable liquid | Isayev | P-15 Termit | 1955-60 | 1 |  |  | 11.9 | 5.432 | 5.43 | [5 empty] | Nitric acid/Amine | AK20K/TG-02 |  |  |  |  | First Stages | Russia | Out of Production
Isayev Polet/IS |  |  |  | Storable liquid | Isayev | Polet/IS | 1960-63 |  |  |  | 3.92 | [7 empty] | N2O4/UDMH | [5 empty] | Upper Stages | Russia | Out of Production
Isayev R-17 |  |  |  | Storable liquid | Isayev | R-17 | 1958-64 | 1 |  |  | 131.2 | 131.21 |  | 120 | 0.77 | 1.49 |  |  | Nitric acid/Kerosene | AK27I/TM185 |  |  |  |  | First Stages | Russia | Out of Production
Isayev TKS attitude |  |  |  | Storable liquid | Isayev | TKS, Almaz | 1972-77 |  |  |  | 0.39 | [7 empty] | N2O4/UDMH | [5 empty] | Upper Stages | Russia | In Production
Isayev V-750V |  |  |  | Storable liquid | Isayev | SAM-missile V-750V | 1954-57 | 1 |  |  | 30.4 |  |  | 43 | 0.476 | 0.926 |  |  | Nitric acid/Amine | AK20K/TG-02 |  |  |  |  | First Stages | Russia | Out of Production
Izotov LK-700 |  |  |  | Storable liquid | Izotov | LK-700 | 1966-69 | 1 |  |  | 131 | [7 empty] | N2O4/UDMH | [5 empty] | Upper Stages | Russia | Developed 1966-69
Izotov UR-100 stage 2 vernier |  |  |  | Storable liquid | Izotov | UR-100 stage II vernier | 1963-67 | 4 |  |  | 58 | [7 empty] | N2O4/UDMH | [5 empty] | Upper Stages | Russia | Out of Production
J-2 | J-2 |  |  | Lox/LH2 | Rocketdyne |  | 1960 | 1 |  |  | 1033.1 | 486.2 |  | 1438 | 2.012 | 3.38 | 30 | 28 | Lox/LH2 |  | 421 | 200 | 475 | 5.5 | Upper Stages | USA | Out of Production
J-2S | J-2S |  |  | Lox/LH2 | Rocketdyne |  | 1967 | 1 |  |  | 1138.5 |  |  | 1400 | 2.012 | 3.38 | 30 | 40 | Lox/LH2 |  | 436 |  | 475 | 5.5 | Upper Stages | USA | Developed 1965-1969
J-2-SL |  |  |  | Lox/LH2 | Rocketdyne |  |  | 1 |  |  | 996.7 | 729.3 |  | 1360 |  |  | 30 | 14 | Lox/LH2 |  | 390 | 275 | 310 |  | First Stages | USA | Study 1966
J-2T-200K |  |  |  | Lox/LH2 | Rocketdyne |  |  | 1 |  |  | 889.3 | 613.3 |  |  | 2.49 | 1.25 |  |  | Lox/LH2 |  | 435 | 300 | 429 |  | Upper Stages | USA | Study NASA 1966
J-2T-250K |  |  |  | Lox/LH2 | Rocketdyne |  |  | 1 |  |  | 1111.6 | 731 |  |  | 2.97 | 1.25 |  |  | Lox/LH2 |  | 441 | 290 | 348 |  | Upper Stages | USA | Study NASA 1966
J57-19 |  |  |  | Turbojet | Pratt and Whitney |  |  | 1 |  |  | 53.8 | 48.9 | [6 empty] | Air/Kerosene |  | 5142 |  | 48000 |  | First Stages | USA | Out of Production
J57-8 |  |  |  | Turbojet | Pratt and Whitney |  |  | 1 |  |  | 45.4 | 41.2 | [6 empty] | Air/Kerosene |  | 1414 |  | 3000 |  | First Stages | USA | Out of Production
J58 |  |  |  | Turbojet | Pratt and Whitney |  |  | 1 | [10 empty] | Air/Kerosene |  | 2084 |  | 5000 |  | First Stages | USA | Out of Production
J75-17 |  |  |  | Turbojet | Pratt and Whitney |  |  | 1 |  |  | 71.6 | 65.1 | [6 empty] | Air/Kerosene |  | 1800 |  | 6000 |  | First Stages | USA | Out of Production
J79- 5 |  |  |  | Turbojet | General Electric |  |  | 1 |  |  | 45.8 | 41.6 | [6 empty] | Air/Kerosene |  | 2020 |  | 20000 |  | First Stages | USA | Out of Production
J79-17 |  |  |  | Turbojet | General Electric |  |  | 1 |  |  | 52.8 | 48 | [6 empty] | Air/Kerosene |  | 2020 |  | 6000 |  | First Stages | USA | Out of Production
J93-3 |  |  |  | Turbojet | General Electric |  |  | 1 |  |  | 86.7 | 78.8 | [6 empty] | Air/Kerosene |  | 2084 |  | 11000 |  | First Stages | USA | Out of Production
JIC |  |  |  |  | Aerojet | JIC | 1972 |  |  |  | 10.68 | [14 empty] | USA
JP-5/H2O2 |  |  |  | Storable liquid |  |  |  | 1 |  |  | 63 | [7 empty] | H2O2/Kerosene | H2O2/JP-5 | 335 |  | 560 |  | First Stages | USA | Study, USAF, 1993
JT9D-3A |  |  |  | Turbofan | Pratt and Whitney |  |  | 1 |  |  | 208.8 | 189.8 |  | 4013 |  |  |  |  | Air/Kerosene |  | 10939 |  | 3825 |  | First Stages | USA | Out of Production
Kartukov LL |  |  |  | Solid | Kartukov | LL-1, LL-2, LL-3 | 1946-48 |  |  |  | 14.7 | [7 empty] | Solid | [5 empty] | First Stages | Russia | Developed 1946-48
Kartukov P-15M |  |  |  | Solid | Kartukov | P-15M | [5 empty] | 284 | [6 empty] | Solid | [5 empty] | First Stages | Russia | Out of Production
Kartukov P-35 |  |  |  | Solid | Kartukov | P-35 | 1956-62 |  |  |  | 294 | [7 empty] | Solid | [5 empty] | First Stages | Russia | Out of Production
Kartukov P-5 |  |  |  | Solid | Kartukov | P-5 | 1954-59 |  |  |  | 179 | [7 empty] | Solid | [5 empty] | First Stages | Russia | Out of Production
Kartukov P-6 |  |  |  | Solid | Kartukov | P-6 | 1956-64 | [11 empty] | Solid | [5 empty] | First Stages | Russia | Out of Production
Kartukov Soyuz SAS |  |  |  | Solid | Kartukov | Soyuz 7K-OK, Soyuz 7KT-OK, Soyuz 7K-T | 1962-66 |  |  |  | 785 | [7 empty] | Solid | [5 empty] | First Stages | Russia | Out of Production
Kartukov Soyuz T - TM SAS 17k |  |  |  | Solid | Kartukov | Soyuz T, Soyuz TM | -1979 |  |  |  | 171 | [7 empty] | Solid | [5 empty] | First Stages | Russia | In Production
Kartukov Soyuz T - TM SAS 73k |  |  |  | Solid | Kartukov | Soyuz T, Soyuz TM | -1979 |  |  |  | 715 | [7 empty] | Solid | [5 empty] | First Stages | Russia | In Production
KDU-414 | KTDU-414 | 11D414 | S5.19 | Storable liquid | Isayev | Molniya 1, Mars 1, Venera 1, Zond 2-3 maneuvering engine | 1960-65 | 1 |  |  | 1.961 |  |  | 61 | 0.74 | 1.02 | 11.8 |  | Nitric acid/UDMH | AK20F/UDMH | 272 |  | 40 | 2.6 | Upper Stages | Russia | Out of Production
KDU-426 | KDU-426 | 11D426 |  | Storable liquid | Isayev | Soyuz-T orbital correction engine | 1968-74 | 1 |  |  | 3.089 |  |  | 270 | 2.1 | 1.235 | 8.8 |  | N2O4/UDMH |  | 292 |  | 570 | 1.85 | Upper Stages | Russia | In Production
Kestrel |  |  |  | Lox/Hydrocarbon | SpaceX | Upper stages | 2000-2004 | 1 |  |  | 33.3 |  |  | 52 |  |  |  |  | Lox/Kerosene | Lox/RP-1 | 325 |  |  |  | Upper stages | USA | Hardware
KEW-1 | KEW-1 |  |  | Storable liquid | Rocketdyne |  | 1988 |  |  |  | 0.0294 | [7 empty] | N2O4/MMH |  | 266
KEW-2 | KEW-2 |  |  | Storable liquid | Rocketdyne |  | 1992 |  |  |  | 0.215 | [7 empty] | N2O4/MMH |  | 275
KEW-3 | KEW-3 |  |  | Storable liquid | Rocketdyne |  | 1991 |  |  |  | 0.441 | [7 empty] | N2O4/MMH |  | 283
KEW-4 | KEW-4 |  |  | Storable liquid | Rocketdyne |  | 1993 |  |  |  | 2.216 | [7 empty] | N2O4/MMH |  | 235
KRD-442 | KRD-442 | 11D442 |  | Storable liquid | Isayev | Orbital propulsion engine for Kvant, Kvant-2, Kristall, Spektr, Priroda, FGB | 1972-77 | 1 |  |  | 4.38 |  |  | 52 | 0.46 | 0.729 |  |  | N2O4/UDMH | [5 empty] | Upper Stages | Russia | In Production
KRD-604 | KRD-604 |  |  | Storable liquid | Dushkin |  | -1941 | [11 empty] | Nitric acid/Solid | [5 empty] | Upper Stages | Russia | Out of Production
KRD-61 | KRD-61 |  | S5.61 | Storable liquid | Isayev | Luna Ye-8 | 1968-70 | 1 |  |  | 18.8 |  |  | 41.8 | 0.545 | 0.714 | 92.2 |  | N2O4/UDMH |  | 313 |  | 53 | 1.84 | Upper Stages | Russia | Out of Production
KRD-79 | KRD-79 |  | S5.79 | Storable liquid | Isayev | Salyut 6, 7and Mir orbital propulsion maneuvering engine |  | 1 |  |  | 3.09 |  |  | 38.5 | 0.84 | 0.55 |  |  | N2O4/UDMH | [5 empty] | Upper Stages | Russia | In Production
KRR-300 |  |  |  | Storable liquid | Dushkin | G-300 | 1955-62 | 3 |  |  | 98 | [13 empty] | Upper Stages | Russia | Developed 1955-62
KS-50 | Lilliput |  |  | Lox/Hydrocarbon | Glushko | Experimental | 1948 | 1 | [10 empty] | Lox/Kerosene | [7 empty] | Development 1948
KSR-3 |  |  |  | Lox/Hydrocarbon |  |  |  | 1 |  |  |  | 122.5 | [6 empty] | Lox/Kerosene |  |  |  | 53 |  | First Stages | Korea South | Hardware, 2002
KTDU-35 | KTDU-35 | 11D62 | S5.35 + S5.60 | Storable liquid | Isayev | Soyuz maneuvering engine, Salyut 4 | 1962-67 | 1 + 2 |  |  | 4.09 |  |  | 305 | 2.5 | 1.136 | 39.2 |  | Nitric acid/UDMH | AK27I/UDMH | 280 |  | 500 | 1.85 | Upper Stages | Russia | Out of Production
KTDU-417 | KTDU-417 | 11D417 | KRD-417 | Storable liquid | Isayev | Luna 15-24 descent stage |  | 1 + 2 |  |  | 18.92 |  | 7.35 | 80.6 | 0.73 | 0.79 | 83 |  | Nitric acid/UDMH | AK27I/UDMH | 314 |  | 650 | 1.8 | Upper Stages | Russia | Out of Production
KTDU-417-B | KTDU-417-B | 11D417B |  | Storable liquid | Isayev | Luna 15-24 low thrust engine in system KTDU-417 |  | 2 |  |  | 3.43 |  | 2.06 |  |  |  | 8.9 |  | N2O4/UDMH |  | 254 |  | 30 | 2.4 | Upper Stages | Russia | Out of Production
KTDU-425 | KTDU-425 | 11D425 |  | Storable liquid | Isayev | Mars 2 and 3 maneuver engine | 1970-73 | 1 |  |  | 18.85 |  | 7.05 |  |  |  | 133.2 |  | N2O4/UDMH |  | 312 |  | 560 | 1.9 | Upper Stages | Russia | Out of Production
KTDU-425A | KTDU-425A | 11D425A |  | Storable liquid | Isayev | Mars 4-7, Venera 9-16, Vega 1-2, and Phobos 1-2 maneuvering engine | 1972-75 | 1 |  |  | 18.89 |  | 9.856 | 70 | 0.7 | 0.71 | 149 |  | N2O4/UDMH |  | 315 |  | 560 | 1.9 | Upper Stages | Russia | Out of Production
KTDU-53 | KTDU-53 |  | S5.53 | Storable liquid | Isayev | Zond 4-7 maneuvering engine | 1962-67 | 1 |  |  | 4.089 |  |  |  | 2.5 | 1.136 | 39.2 |  | Nitric acid/UDMH | AK27I/UDMH | 280 |  |  | 1.85 | Upper Stages | Russia | Out of Production
KTDU-5A | KTDU-5A |  | S5.5, S5.5A | Storable liquid | Isayev | Luna E-6, Luna E-6LF, Luna E-6LS, Luna E-6M, Luna E-6S |  | 1 + 3 |  |  | 45.5 |  |  | 48 | 1.7 | 1.908 | 62.8 | 43.4 | Nitric acid/Amine | AK271/TG-02 | 287 | 117 | 43 | 3.6 | Upper Stages | Russia | Out of Production
KTDU-66 | KTDU-66 |  | S5.66 | Storable liquid | Isayev | Salyut 1 | 1970-71 | 1 + 2 |  |  | 4.09 |  |  | 305 | 2.5 | 1.136 | 39.2 |  | Nitric acid/UDMH | AK27I/UDMH | 280 |  | 1000 | 1.85 | Upper Stages | Russia | Out of Production
KTDU-80 | KTDU-80 |  | S5.80 | Storable liquid | Isayev | Soyuz TM, Progress M | -1977 | 1 |  |  | 6.19 |  |  | 310 | 2.1 | 1.204 | 8.8 | 153.8 | N2O4/UDMH |  | 302 |  | 890 | 1.85 | Upper Stages | Russia | In Production
L-1 Linear Aerospike Booster | L-1 |  |  | Lox/Hydrocarbon | Rocketdyne |  | 1970 |  |  |  |  | 889.36 | [6 empty] | Lox/Kerosene |  |  | 455
L-2 Linear Aerospike Booster | L-2 |  |  | Lox/Hydrocarbon | Rocketdyne |  | 1971 |  |  |  |  | 444.63 | [6 empty] | Lox/Kerosene |  |  | 455
L-5.00H |  |  |  | Lox/LH2 |  |  |  | 1 |  |  | 30684 | [7 empty] | Lox/LH2 |  | 428 | 310 | 500 |  | First Stages | USA | Study General Dynamics 1963
L-5.25H |  |  |  | Lox/LH2 |  |  |  | 1 |  |  | 27350 | [7 empty] | Lox/LH2 |  | 410 | 350 | 190 |  | First Stages | USA | Study General Dynamics 1963
L-6.55 |  |  |  | Lox/Hydrocarbon |  |  |  | 1 |  |  | 31010 | [7 empty] | Lox/Kerosene |  | 330 | 310 | 203 |  | First Stages | USA | Study General Dynamics 1963
L6H |  |  |  | Lox/LH2 |  |  |  | 1 |  |  | 122748 | [7 empty] | Lox/LH2 |  | 439 | 382 | 388 |  | First Stages | USA | Study 1963
L7 |  |  |  | Storable liquid | MBB |  |  | 1 |  |  | 27.4 |  |  | 110 | 3.96 | 2.185 | 10.35 | 83.31 | N2O4/MMH |  | 320 |  | 810 | 2.05 | Upper Stages | Germany | In Production
L-7.70 |  |  |  | Lox/Hydrocarbon |  |  |  | 1 |  |  | 37007 | [7 empty] | Lox/Kerosene |  | 335 | 310 | 203 |  | First Stages | USA | Study General Dynamics 1963
LACE/LE-5 |  |  |  | Air augmented rocket | Mitsubishi |  |  | 1 |  |  | 147.1 | 73.5 |  |  | 2.4 |  |  |  | Liquid Air/LH2 |  | 1200 | 600 | 470 |  | First Stages | Japan | Design concept 1991
LE-3 |  |  |  | Storable liquid | Rocketdyne |  | 1970 |  |  |  | 53.34 | [7 empty] | N2O4/Aerozine-50 |  | 285
LE-5 |  |  |  | Lox/LH2 | Mitsubishi |  |  | 1 |  |  | 103 |  |  | 245 | 2.49 | 2.67 | 36 | 140 | Lox/LH2 |  | 450 |  | 370 | 5.5 | Upper Stages | Japan | In Production
LE-5A |  |  | LE-5EC | Lox/LH2 | Mitsubishi |  |  | 1 |  |  | 121.5 |  |  | 242 | 4 | 2.67 | 40 | 130 | Lox/LH2 |  | 452 |  | 609 | 5 | Upper Stages | Japan | In Production
LE-5B |  |  |  | Lox/LH2 | Mitsubishi |  | 1995-2001 | 1 |  |  | 137 |  |  | 269 |  | 2.784 | 36 | 110 | Lox/LH2 |  | 447 |  | 534 | 5 | Upper Stages | Japan | In Production
LE-7 |  |  |  | Lox/LH2 | Mitsubishi |  |  | 1 |  |  | 1078 | 843.5 |  | 1714 | 4 | 3.4 | 127 | 52 | Lox/LH2 |  | 446 | 349 | 346 | 5.9 | First Stages | Japan | In Production
LE-7A |  |  |  | Lox/LH2 | Mitsubishi |  | 1995-2001 | 1 |  |  | 1098 |  |  | 1800 |  | 3.67 | 121 | 51.9 | Lox/LH2 |  | 438 | 338 | 390 | 5.9 | First Stages | Japan | In Development
LGIT |  |  |  | Electric | UM | [5 empty] | 2e-05 | [9 empty] | 1400
LH2 2000/3000 Ibf thrust | LH2 2000/3000 Ibf thrust |  |  | Lox/LH2 | Aerojet |  | 1946-07-01 |  |  |  |  | 13.33 | [6 empty] | Lox/LH2 | [6 empty] | USA
LH2-80k |  |  |  | Lox/LH2 |  |  |  | 1 |  |  | 355.7 | 256.1 |  | 1438 |  |  | 30 | 28 | Lox/LH2 |  | 425 | 306 | 656 |  | Upper Stages | USA | Study 1959
Liberty-1 |  |  |  | Lox/Hydrocarbon |  |  |  | 1 |  |  | 245.2 | 208.8 |  | 270 | 1.58 |  |  | 5 | Lox/Kerosene |  | 270 | 230 | 157 |  | First Stages | USA | Developed 1982-1988
Liberty-2 |  |  |  | Storable liquid |  |  |  | 1 |  |  | 17.8 | 11.9 |  | 40.9091 | 1.43 |  |  | 98 | N2O4/MMH |  | 300 | 200 | 326 |  | Upper Stages | USA | Developed 1982-1988
LK-1 |  |  |  | Solid | IAI |  |  | 1 |  |  | 774 | [6 empty] | 9 | Solid | HTPB | 272 | 250 | 55 |  | Lower Stages | Israel | Development
LR10 |  | LR10-RM-1 |  |  | Reaction Motors | Viking RTV-N-12
LR-101-11 |  | LR101-11 |  | Lox/Hydrocarbon | Rocketdyne |  |  | 1 |  |  | 5.3 | 4.499 |  | 21.8 |  |  |  | 5.6 | Lox/Kerosene |  | 246 | 209 | 283 |  | First Stages | USA | In Production
LR-101-NA-7 | RS-32 |  |  | Storable liquid | Rocketdyne |  | 1976 |  |  |  | 5.148 | [7 empty] | N2O4/MMH |  | 251
LR103 |  | LR103 |  |  |  | No information
LR-105-3 |  | LR105-3 |  | Lox/Hydrocarbon | Rocketdyne |  |  | 1 |  |  | 375 | 267 |  |  |  |  | 50.3 |  | Lox/Kerosene |  | 308 | 220 |  | 2.27 | First Stages | USA | Out of Production
LR-105-5 | MA-3 | LR105-5 |  | Lox/Hydrocarbon | Rocketdyne | Atlas E, F | 1958 | 1 |  |  | 386.4 | 269 |  | 460 | 3.05 | 2.7 | 48 | 25 | Lox/Kerosene | Lox/RP-1 | 316 | 220 | 430 | 2.25 | First Stages | USA | In Production
LR-105-7 | MA-5 | LR105-7 |  | Lox/Hydrocarbon | Rocketdyne | Atlas space launchers. | 1960 | 1 |  |  | 386.4 | 269 |  | 460 | 3.05 | 2.69 | 48 | 25 | Lox/Kerosene | Lox/RP-1 | 316 | 220 | 266 | 2.27 | First Stages | USA | In Production
LR107 |  | LR107 |  |  | Hughes Tool Co.
LR109 |  | LR109 |  |  |  | No information
LR111 |  | LR111 |  |  |  | No information
LR117 |  | LR117 |  |  |  | No information
LR12 |  | LR12 |  |  |  | No information
LR121 |  | LR121 |  |  | Rocketdyne | NF-104A
LR123 |  | LR123 |  |  |  | No information
LR125 |  | LR125 |  |  |  | No information
LR127 |  | LR127 |  |  |  | No information
LR129 |  | LR129 |  | Lox/LH2 | Pratt & Whitney | Engine developed for boost/glide aerospace craft; later modified into unsuccessful competitor for Space Shuttle main engine | [12 empty] | Lox/LH2
LR14 |  | LR14 |  |  |  | No information
LR16 |  | XLR16-AJ-1 |  |  | Aerojet
LR17 |  | XLR17-CW-1 |  | Lox/Hydrocarbon | Curtiss-Wright | RATO rocket for XB-45 |  | 1 |  |  |  | 17.6 |  | 268 | 0.81 | 3.35 | 20 |  | Lox/Gasoline | Lox/Low octane gasoline+coolant water |  |  | 60
LR18 |  | LR18 |  |  |  | No information
LR19 |  | XLR19-CW-1 |  | Lox/Hydrocarbon | Curtiss-Wright | [6 empty] | 44.1 |  | 268 | 0.81 | 3.35 | 25.5 |  | Lox/Gasoline | Lox/Low octane gasoline+coolant water+alcohol |  |  | 120
LR2 |  | XLR2-RM-1 |  |  | Reaction Motors
LR21 |  | XLR21-CW-1 |  | Lox/Hydrocarbon | Curtiss-Wright | cancelled project | [5 empty] | 266.83 |  | 147 |  |  |  |  | Lox/Gasoline | Lox/Low octane gasoline+coolant water+alcohol |  |  | 120
LR22 |  | XLR22-RM-1 |  |  | Reaction Motors
LR26 |  | XLR26-RM-1 |  |  | Reaction Motors
LR27 |  | XLR27-CW-1 |  |  | Curtiss-Wright | planned for XF-91; cancelled
LR28 |  | LR28 |  |  |  | No information
LR29 |  | XLR29-CW-1 |  |  | Curtiss-Wright | cancelled project
LR30 |  | XLR30-RM-2 |  | Lox/Hydrocarbon | Reaction Motors | D-558-3 | 1952-1957 | 1 |  |  | 222.6 | [7 empty] | Lox/Ammonia
LR31 |  | XLR31-K-1 |  |  | M.W. Kellogg | cancelled project
LR32 |  | XLR32-RM-1 |  |  | Reaction Motors | XH-15 blade-tip engine
LR33 |  | XLR33-RM-1 |  |  | Reaction Motors | cancelled project
LR34 |  | LR34 |  |  |  | No information
LR35 |  | XLR35-RM-1 |  |  | Reaction Motors | Hiroc RTV-A-2
LR36 |  | LR36 |  |  |  | No information
LR37 |  | XLR37-CW-1 |  | Lox/Hydrocarbon | Curtiss-Wright |  |  | 1 |  |  | 0.225 |  |  |  | 0.069 | 0.23 | 20 |  | Lox/Gasoline |  |  |  | 3600
LR38 |  | LR38 |  |  |  | No information
LR39 | D-50G1 | XLR39-RM-1 |  | Lox/Hydrocarbon | Reaction Motors |  |  | 1 |  |  | 0.225 |  |  | 0.66 | 0.038 | 0.224 | 16.7 |  | Lox/Alcohol | Lox/Alcohol+Water mixture with .86 specific gravity
LR4 |  | LR4 |  |  |  | No information
LR40 |  | XLR40-RM-1 |  | Storable Liquid | Reaction Motors | F8U-1 |  | 1 |  |  | 35.69 | [7 empty] | H2O2/Kerosene | H2O2/JP-4
LR41 | NA-704 Mark II | XLR41-NA-1 |  |  | North American
LR42 |  | XLR42-NA-1 |  |  | North American
LR44 | TD-174 | YLR44-RM-1 |  |  | Thiokol | Sparrow AAM-N-6, White Lance GAM-79
LR46 |  | LR46 |  |  |  | No information
LR47 | SPD 649-1 | YLR47-K-1 |  |  | M.W. Kellogg | RATO rocket planned for cancelled B-47C (B-56)
LR48 |  | XLR48-RM-1 |  |  | Reaction Motors
LR49 |  | XLR49-AJ-1 |  |  | Aerojet
LR50 | X-405 | LR50-GE-1 |  |  | General Electric | Vanguard 1st stage
LR51 |  | XLR51-AJ-1 |  |  | Aerojet
LR54 |  | XLR54-NA-1 |  |  | Rocketdyne | F8U-1 |  | 1 |  |  | 26.4 | [7 empty] | H2O2/Kerosene | H2O2/JP-4
LR55 |  | XLR55-?-1
LR56 |  | LR56 |  |  |  | No information
LR57 |  | LR57 |  |  |  | No information
LR58 | TD-187 | LR58-RM-1 |  |  | Thiokol | Bullpup AGM-12B, Bulldog AGM-83
LR6 |  | XLR6-RM-1 |  |  | Reaction Motors | Lark SAM-N-2, CTV-N-9
LR60 |  | LR60 |  |  |  | No information
LR61 |  | LR61 |  |  |  | No information
LR62 | TD-232 | LR62-RM-1 |  |  | Thiokol | Bullpup AGM-12C/E
LR65 |  | XLR65-B-1 |  |  | Bell | X-9
LR67 |  | LR67-B-1 |  |  | Bell | Rascal GAM-63
LR69 |  | LR69 |  |  |  | No information
LR73 |  | LR73-AJ-1 |  |  | Aerojet
LR75 |  | LR75 |  |  |  | No information
LR77 |  | LR77 |  |  |  | No information
LR-79-7 | MB-1 | LR79--NA-7 |  | Lox/Hydrocarbon | Rocketdyne |  | 1955 | 1 |  |  | 758.7 | 667.2 |  | 643 | 2.44 |  | 41 | 8 | Lox/Kerosene | Lox/RP-1 | 282 | 248 | 165 |  | First Stages | USA | Out of Production
LR-83-NA-1 | G-28 |  |  | Lox/Hydrocarbon | Rocketdyne |  |  | 1 |  |  | 602 | 683 |  |  | 0.88 |  |  |  | Lox/Kerosene |  | 282 | 248 |  |  | First Stages | USA | Hardware
LR85 |  | LR85 |  |  |  | Buck Duck GAM-71
LR-87 Alumizine | AJ23-132 |  |  | Storable liquid | Aerojet |  |  | 1 | [5 empty] | 740 | 1.14 | 3.13 |  | 8 | N2O4/Alumizine | N2O4/Alumizine-50 |  |  |  |  | Upper Stages | USA | Out of Production
LR-87 LH2 |  |  |  | Lox/LH2 | Aerojet |  |  | 1 |  |  | 667 | 578 |  | 700 | 1.14 | 4 |  | 8 | Lox/LH2 |  |  | 350 |  |  | Upper Stages | USA | Out of Production
LR-87+ |  |  |  | Storable liquid |  |  |  | 1 |  |  | 1634.4 | 1439.2 | [6 empty] | N2O4/Aerozine-50 |  | 293 | 258 | 164 |  | First Stages | USA | Study 1965
LR-87-11 | AJ23-139 | LR87-11 |  | Storable liquid | Aerojet |  |  | 1 |  |  | 1218.8 | 968.4 |  | 758 | 1.14 | 3.84 | 58.3 | 15 | N2O4/Aerozine-50 |  | 302 | 250 | 200 | 1.91 | First Stages | USA | In Production
LR-87-11 AJ23-138 | AJ23-138 | LR-7-11 |  | Storable Liquid | Aerojet |  | 1968 |  |  |  |  | 1008.31 | [6 empty] | N2O4/Aerozine-50 | [5 empty] | First Stages | USA
LR-87-3 | AJ23-130 | LR87-3 |  | Lox/Hydrocarbon | Aerojet |  |  | 1 |  |  | 733.9 | 647.9 |  | 839 | 1.525 | 3.13 | 40 | 8 | Lox/Kerosene |  | 290 | 256 | 138 | 1.91 | First Stages | USA | Out of Production
LR-87-5 | AJ23-132 | LR87-5 |  | Storable liquid | Aerojet |  |  | 1 |  |  | 1096.8 | 956.5 |  | 739 | 1.14 | 3.13 | 53.3 | 8 | N2O4/Aerozine-50 |  | 297 | 259 | 155 | 1.93 | First Stages | USA | Out of Production
LR-87-7 | AJ23-134 | LR87-7 |  | Storable liquid | Aerojet |  |  | 1 |  |  | 1086.1 | 946.7 |  | 713 | 1.525 | 3.13 | 47 | 9 | N2O4/Aerozine-50 |  | 296 | 258 | 139 | 1.9 | First Stages | USA | In Production
LR-87-9 | AJ23-136 | LR87-9 |  | Storable Liquid | Aerojet |  | 1970 |  |  |  |  | 956.1 | [6 empty] | N2O4/Aerozine-50 | [5 empty] | First Stages | USA
LR-89-5 | MA-3 | LR89-5 |  | Lox/Hydrocarbon | Rocketdyne | Atlas E, F | 1958 | 1 |  |  | 822.5 | 726 |  | 720 | 2.45 | 3.4 | 41 | 8 | Lox/Kerosene | Lox/RP-1 | 290 | 256 | 120 | 2.25 | First Stages | USA | In Production
LR-89-7 | MA-5 | LR89-7 |  | Lox/Hydrocarbon | Rocketdyne | Atlas space launchers. | 1960 | 1 |  |  | 948 | 835.1 |  | 711.5 | 2.45 | 3.4 | 42 | 8 | Lox/Kerosene | Lox/RP-1 | 294 | 259 | 174 | 2.25 | First Stages | USA | In Production
LR-8-RM-5 |  | LR8-RM-5 |  | Lox/Hydrocarbon | Reaction Motors | Manned rocketplanes |  | 4 |  |  |  | 26.67 |  | 157 | 0.46 | 1.45 | 17 |  | Lox/Alcohol | [5 empty] | First Stages |  | Out of Production
LR9 | X4-AL-1000 | XLR9-AJ-1 |  | Storable Liquid | Aerojet | Brake rocket for G-4A |  | 1 |  |  |  | 4.41 |  | 367 | 0.36 | 1.07 | 18.7 |  | Nitric acid/Amine | RFNA/Aniline |  |  | 4 |  |  | USA
LR-91-11 | AJ23-140 | LR91-11 |  | Storable liquid | Aerojet |  |  | 1 |  |  | 467 | 232.7 |  | 589 | 1.63 | 2.81 | 58.5 | 49.2 | N2O4/Aerozine-50 |  | 316 | 160 | 247 | 1.86 | Upper Stages | USA | In Production
LR-91-3 | AJ23-131 | LR91-3 |  | Lox/Hydrocarbon | Aerojet |  |  | 1 |  |  | 355.9 | 242.6 |  | 590 | 2.26 |  | 45 | 25 | Lox/Kerosene |  | 308 | 210 | 225 |  | Upper Stages | USA | Out of Production
LR-91-5 | AJ23-133 | LR91-5 |  | Storable Liquid | Aerojet | Titan 2-2 | 1962 | 1 |  |  | 444.8 |  |  | 500 | 1.68 | 2.8 | 56.2 | 49.2 | N2O4/Aerozine-50 |  | 315 |  | 175 | 1.8 | Upper Stages | USA | Out of Production
LR-91-7 | AJ23-135 | LR91-7 |  | Storable liquid | Aerojet |  |  | 1 |  |  | 444.8 | 225.2 |  | 565 | 1.63 |  | 50 | 45 | N2O4/Aerozine-50 |  | 316 | 160 | 180 | 1.79 | Upper Stages | USA | Out of Production
LR91-9 | AJ23-137 | LR91-9 |  | Storable Liquid | Aerojet | Titan III B, C, D | 1968 | 1 |  |  | 448.605 | [7 empty] | N2O4/Aerozine-50 |  | 316 |  |  |  | Upper Stages | USA | Out of Production
LR93 |  | LR93 |  |  |  | No information
LR95 |  | LR95 |  |  |  | No information
LR97 |  | LR97 |  |  |  | No information
M-1 | AJ23-146 |  |  | Lox/LH2 | Aerojet |  |  | 1 |  |  | 5335.9 | 3864.8 |  | 9068 | 4.28 | 7.72 | 68 | 28 | Lox/LH2 |  | 428 | 310 | 250 |  | Upper Stages | USA | Developed 1960's
M-13 |  |  |  | Solid | Nissan |  |  | 1 | 34800 | 7640 | 1262.4 | 1142.4 |  |  | 1.41 | 14.75 |  |  | Solid |  | 263 | 238 | 70 |  | First Stages | Japan | In Production
M14 |  |  |  | Solid | Nissan |  |  | 1 | 83560 | 12070 | 3780.3 | 3369.4 |  |  | 2.5 | 13.8 | 59 | 11 | Solid |  | 276 | 246 | 46 |  | First Stages | Japan | In Production
M-23-J |  |  |  | Solid | Nissan |  |  | 1 | 12800 | 2400 | 524.8 |  |  |  | 1.4 | 2.7 |  | 23 | Solid |  | 282 |  | 73 |  | Upper Stages | Japan | Developed 1995-
M-23-Mu |  |  |  | Solid | Nissan |  |  | 1 | 13100 | 2800 | 524 | 404.5 |  |  | 1.41 | 6.19 |  |  | Solid |  | 285 | 220 | 70 |  | Upper Stages | Japan | In Production
M24 |  |  |  | Solid | Nissan |  |  | 1 | 34470 | 3410 | 1245.3 | 877.7 |  |  | 2.5 | 6.8 | 59 | 31 | Solid |  | 288 | 203 | 71 |  | Upper Stages | Japan | In Production
M33-20-4 |  |  |  | Solid | Thiokol |  |  | 1 | 3852 | 535 | 286 | 268.6 |  |  | 0.79 | 5.92 |  |  | Solid |  | 247 | 232 | 27 |  | First Stages | USA | Out of Production
M34 |  |  |  | Solid | Nissan |  |  | 1 | 11000 | 1000 | 294.2 |  |  |  | 2.2 | 3.6 | 59 | 96 | Solid |  | 301 |  | 102 |  | Upper Stages | Japan | In Production
M-3B-J |  |  |  | Solid | Nissan |  |  | 1 | 3600 | 300 | 132.1 |  |  |  | 1.5 | 2.7 |  | 52 | Solid |  | 294 |  | 87 |  | Upper Stages | Japan | Developed 1995-
M-3B-Mu |  |  |  | Solid | Nissan |  |  | 1 | 3590 | 490 | 132.1 |  |  |  | 1.5 | 2.68 | 42 | 52 | Solid |  | 294 |  | 85 |  | Upper Stages | Japan | In Production
M55/TX-55/Tu-122 |  |  |  | Solid | Thiokol |  |  | 1 | 23077 | 2292 | 792 |  |  |  | 1.67 | 7.49 |  |  | Solid | TP-H1011 Type II | 262 | 237 | 60 |  | First Stages | USA | Out of Production
M56A-1 |  |  |  | Solid | Aerojet |  |  | 1 | 5170 | 466 | 228.5 | 207.7 |  |  | 1.13 | 3.96 |  |  | Solid |  | 297 | 270 | 60 |  | Upper Stages | USA | Out of Production
MA-5A |  |  |  | Lox/Hydrocarbon | Rocketdyne |  |  | 1 |  |  | 2100 | 1865.9 |  | 1610 | 1.19 | 3.43 | 48 | 8 | Lox/Kerosene |  | 296 | 263 | 167 |  | First Stages | USA | In Production
Mage 1 |  |  |  | Solid | SEP |  |  | 1 | 369 | 34 | 19.4 | 14.5 |  |  | 0.77 | 1.13 |  | 45 | Solid |  | 295 | 220 | 50 |  | Upper Stages | France | Out of Production
Mage 2 |  |  |  | Solid | SEP |  |  | 1 | 530 | 40 | 45.5 |  |  |  | 0.77 | 1.52 | 48 | 65 | Solid |  | 293 |  | 44 |  | Upper Stages | France | Out of Production
MAI Hall thruster |  |  |  | Electric | MAI
Mammouth | NA801 |  |  | Solid |  |  |  | 1 | 2900 | 1000 | 190 | [9 empty] | 180 |  | 18
Martlet 4-1 |  |  |  | Solid |  |  |  | 1 | 570 | 110 | 67.7 | 47.4 |  |  | 0.3 |  |  |  | Solid |  | 300 | 210 | 20 |  | First Stages | Canada | Study 1962
Martlet 4-2 |  |  |  | Solid |  |  |  | 1 | 175 | 35 | 20.6 | 14.4 |  |  | 0.3 | 4 |  |  | Solid |  | 300 | 210 | 20 |  | Upper Stages | Canada | Study 1962
Martlet 4-3 |  |  |  | Solid |  |  |  | 1 | 45 | 10 | 5.39 | 3.7755 |  |  | 0.3 | 1 |  |  | Solid |  | 300 | 210 | 19 |  | Upper Stages | Canada | Study 1962
MB-3 Press Mod |  |  |  | Lox/Hydrocarbon |  |  |  | 1 |  |  | 755.1 | 662.4 |  | 643 | 3 |  | 40 | 8 | Lox/Kerosene |  | 285 | 250 | 128 |  | First Stages | USA | Design concept 1982
MB-3-1 | MB-3 |  |  | Lox/Hydrocarbon | Rocketdyne |  | 1957 | 1 |  |  | 760.6 | 667.2 |  | 643 | 2.44 |  | 40 | 8 | Lox/Kerosene | Lox/RP-1 | 285 | 250 | 164 |  | First Stages | USA | Out of Production
MB-3-3 |  |  |  | Lox/Hydrocarbon | Rocketdyne |  |  | 1 |  |  | 866.7 | 756.1 |  | 723 | 2.44 | 1.7 | 39 | 8 | Lox/Kerosene |  | 290 | 253 | 270 |  | First Stages | USA | Out of Production
MB-35 | RS-73 |  |  | Lox/LH2 | Rocketdyne |  | 1999 | 1 |  |  | 156 |  |  | 345 |  | 2.21 |  |  | Lox/LH2 |  | 467 |  |  |  | Upper Stages | Japan | Design 2004
MB-3-J | MB-3-J |  |  | Lox/Hydrocarbon | Rocketdyne |  | 1960's |  |  |  |  | 755.89 | [6 empty] | Lox/Kerosene | Lox/RP-1 |  | 262
MB-45 | RS-73 |  |  | Lox/LH2 | Rocketdyne |  | 1999 | 1 |  |  | 200 | [7 empty] | Lox/LH2 |  | 467 |  |  |  | Upper Stages | Japan | Design 2004
MB-60 | RS-73 |  |  | Lox/LH2 | Rocketdyne |  | 1999 | 1 |  |  | 266.7 |  |  | 591 |  | 3.3 |  |  | Lox/LH2 |  | 467 |  |  |  | Upper Stages | Japan | Design 2004
MBB-ATC500 |  |  |  | Lox/LH2 | MBB |  |  | 1 |  |  | 441.3 | 392.4 |  |  |  |  | 250 |  | Lox/LH2 |  | 460 | 409 | 318 |  | First Stages | Germany | Study 1980
Melanie |  |  |  | Solid | SEPR |  |  | 1 | 32 | 10 | 11.1 |  |  |  | 0.22 | 2.95 |  |  | Solid |  | 227 |  | 4.4 |  |  | France | Out of production
Merlin |  |  |  | Lox/Hydrocarbon | SpaceX | First stages | 2000-2004 | 1 |  |  | 378.04 | 317.7 |  | 760 |  |  |  |  | Lox/Kerosene | Lox/RP-1 | 310 | 261 |  |  | First stages | USA | Hardware
MIHT-1 |  |  |  | Solid |  | Start-1 |  | 1 | 26000 | 3000 | 980.6 | 887.4 |  |  | 1.61 | 8.5 |  |  | Solid |  | 263 | 238 | 60 |  | First Stages | Russia | In Production
MIHT-2 |  |  |  | Solid |  | Start-2 |  | 1 | 13000 | 1500 | 490.3 | 385.3 |  |  | 1.55 | 6 |  |  | Solid |  | 280 | 220 | 64 |  | Upper Stages | Russia | In Production
MIHT-3 |  |  |  | Solid |  | Start-3 |  | 1 | 6000 | 1000 | 245.2 | 192.6 |  |  | 1.5 | 3 |  |  | Solid |  | 280 | 220 | 56 |  | Upper Stages | Russia | In Production
MIHT-4 |  |  |  | Solid |  | Start-4 |  | 1 | 1000 | 300 | 9.8 |  |  |  | 1.4 | 2.5 |  |  | Solid |  | 295 |  | 207 |  | Upper Stages | Russia | In Production
MPD |  |  |  | Electric | UM-NASA
MR-103 |  |  |  | Monopropellant | Rocket Research | Attitude control thruster for Voyager, GPS, Intelsat 5, MMAS 3000, 4000,. 5000, and 7000, Mars Observer, ACTS, and Magellan. |  | 1 |  |  | 0.00112 |  |  | 0.332 | 0.0343 | 0.147 | 23.9 | 100 | Hydrazine |  | 227 |  |  |  | Upper Stages | USA | In Production
MR-104 |  |  |  | Monopropellant | Rocket Research | Attitude control and velocity corrections, Voyager, Magellan, DMSP, Tiros N, Landsat. |  | 1 |  |  | 0.441 |  |  | 1.86 | 0.152 | 0.46 | 19 | 53 | Hydrazine |  | 239 |  |  |  | Upper Stages | USA | In Production
MR-106 |  |  |  | Monopropellant | Rocket Research | Spacecraft and upper stage attitude control and velocity corrections, PAM A/S,. Radarsat, GPS Block 2R, HAS/Peace Courage, Titan Centaur, Atlas Centaur. |  | 1 |  |  | 0.0267 |  |  | 0.476 | 0.064 | 0.178 | 10.8 | 61 | Hydrazine |  | 232 |  |  |  | Upper Stages | USA | In Production
MR-107 |  |  |  | Monopropellant | Rocket Research | Spacecraft and upper stage attitude control and (V corrections, Delta 2, Titan 2,. Commercial Titan, PAM D, Small ICBM, HAS/Peace Courage, Atlas roll control. module, STEP, Pegasus. |  | 1 |  |  | 0.257 |  |  | 0.885 | 0.066 | 2.18 | 21 |  | Hydrazine |  | 236 |  | 1200 |  | Upper Stages | USA | In Production
MR-111 |  |  |  | Monopropellant | Rocket Research | Attitude control, Intelsat 5, ERBS, ACTS, Radarsat, MMAS 4000, 5000, and. 7000, Wind/Polar Landsat, and Mars Observer. |  | 1 |  |  | 0.00441 |  |  | 0.345 | 0.356 | 0.167 | 13.9 | 200 | Hydrazine |  | 229 |  | 54000 |  | Upper Stages | USA | In Production
MR-120 |  |  |  | Storable liquid | Aerojet Redmond | Small ICBM |  | 1 |  |  | 0.09 |  |  | 0.41 | 0.042 | 0.15 | 12.4 | 15 | Hydrazine |  | 229 |  | 150 |  | Upper Stages | USA | In Production
MR-50 |  |  |  | Monopropellant | Rocket Research | Attitude control for SMS, Viking, Metosat, GOES, Voyager, GPS, Intelsat 5,. Scatha, MMAS 5000, Delta Star, Magellan, Wind/Polar. |  | 1 |  |  | 0.0222 |  |  | 0.68 | 0.066 | 0.183 | 11.3 | 40 | Hydrazine |  | 228 |  |  |  | Upper Stages | USA | In Production
MR-501B |  |  |  | Storable liquid | Aerojet Redmond | BSAT-2 communications satellite |  | 1 |  |  | 0.000369 |  |  | 0.889 | 0.102 | 0.2 |  |  | Hydrazine |  | 303 |  | 14000 |  | Upper Stages | USA | In Production
MR-502 |  |  | Improved Electrothermal Hydrazine Thruster | Monopropellant | Rocket Research | Communications satellite N-S stationkeeping, MMAS 5000. |  | 1 |  |  | 0.0005 |  |  | 0.848 | 0.0884 | 0.194 | 6.5 | 100 | Hydrazine |  | 304 |  | 7200 |  | Upper Stages | USA | In Production
MR-508 |  |  | Low Power Hydrazine Arcjet | Monopropellant | Rocket Research | Communications satellite N-S stationkeeping, MMAS 7000. |  | 1 |  |  | 0.00023 |  |  | 1.338 | 0.0927 | 0.244 | 4.7 | 100 | Hydrazine |  | 502 |  | 234000 |  | Upper Stages | USA | In Production
MR-509 |  |  |  | Storable liquid | Aerojet Redmond |  |  | 1 |  |  | 0.000254 |  |  | 5.61 | 0.043 | 0.25 |  |  | Hydrazine |  | 502 |  | 3780000 |  | Upper Stages | USA | In Production
MR-510 |  |  |  | Storable liquid | Aerojet Redmond |  |  | 1 |  |  | 0.000254 |  |  | 1.58 | 0.043 | 0.25 |  |  | Hydrazine |  | 600 |  | 6228000 |  | Upper Stages | USA | In Production
MR-512 |  |  |  | Storable liquid | Aerojet Redmond |  |  | 1 |  |  | 0.000254 |  |  | 7.23 | 0.043 | 0.25 |  |  | Hydrazine |  | 502 |  | 3780000 |  | Upper Stages | USA | In Production
MRE-15/OMV |  |  |  | Storable liquid | TRW |  |  | 1 |  |  | 0.089 |  |  | 1.13 |  | 0.269 |  |  | Hydrazine |  | 225 |  | 2000 |  | Upper Stages | USA | In Production
MRE-5/Compton Observatory |  |  |  | Storable liquid | TRW |  |  | 1 |  |  | 0.0245 |  |  | 1.13 |  |  |  |  | N2O4/MMH |  | 240 |  |  |  | Upper Stages | USA | In Production
MRM-103 |  |  |  | Storable liquid | Aerojet Redmond |  |  | 1 |  |  | 0.00102 |  |  | 1.27 | 0.137 | 0.14 |  |  | Hydrazine |  | 224 |  | 636840 |  | Upper Stages | USA | In Production
MRM-106 |  |  |  | Storable liquid | Aerojet Redmond |  |  | 1 |  |  | 0.027 |  |  | 0.94 | 0.031 | 0.171 |  |  | Hydrazine |  | 231 |  | 2991 |  | Upper Stages | USA | In Production
MRM-122 |  |  |  | Storable liquid | Aerojet Redmond |  |  | 1 |  |  | 0.142 |  |  | 1.56 | 0.047 | 0.25 |  |  | Hydrazine |  | 228 |  | 2684 |  | Upper Stages | USA | In Production
Mustard |  |  |  | Lox/LH2 |  |  |  | 1 |  |  | 2157.4 | 1598.1 | [6 empty] | Lox/LH2 |  | 405 | 300 | 215 |  | First Stages | UK | Study 1967
MUT |  |  | Multi-Use Thruster | Storable liquid | Rocketdyne | Satellite maneuvering motor | 2005 | 1 |  |  | 5.635 | 0.02402 | 250 | 2 | 0.12 | 0.216 | 34 | 12 | N2O4/UDMH | MON-25/MMH | 292 |  |  |  | Upper stages | USA | Developed 2005
M-V-4 |  |  |  | Solid | Nissan |  |  | 1 | 1430 | 118 | 52 |  |  |  | 1.2 | 1.5 | 49 | 89 | Solid |  | 298 |  | 73 |  | Upper Stages | Japan | In Production
NASA-173GT |  |  |  | Electric | NASA-GRC
NASA-400M |  |  |  | Electric | NASA GRC |  | 2003-on |  |  |  | 0.0010192 | [7 empty] | Electric/Krypton |  | 4000
NASA-457M |  |  |  | Electric | NASA GRC |  | 2000-2004 | [11 empty] | Electric/Xenon |  | 2326
Nerva |  |  |  | Nuclear |  |  |  | 1 |  |  | 266 | [7 empty] | Nuclear/LH2 |  | 800 |  | 1500 |  | Upper Stages | USA | Developed 1960's
Nerva 12 GW |  |  |  | Nuclear | [14 empty] | Nuclear/LH2 | [5 empty] | Upper Stages | USA | Design concept 1960's
NERVA 1mlbf |  |  |  | Nuclear |  |  |  | 1 |  |  | 8963 | [7 empty] | Nuclear/LH2 |  | 850 |  | 392 |  | Upper Stages | USA | Study 1963
Nerva 2 |  |  |  | Nuclear |  |  |  | 1 |  |  | 867.4 | 399.5 |  | 11860 | 10.55 | 4.24 |  |  | Nuclear/LH2 |  | 825 | 380 | 1200 |  | Upper Stages | USA | Developed 1950-74
Nerva NTR |  |  |  | Nuclear |  |  |  | 1 |  |  | 333.4 |  |  | 8500 | 5 |  |  | 500 | Nuclear/LH2 |  | 925 |  |  |  | Upper Stages | USA | Design concept 1980's
NERVA/Lox Mixed Cycle |  |  |  | Nuclear |  |  |  | 1 |  |  | 24126 | [7 empty] | Nuclear/LH2 | Nuclear/Lox/LH2 | 810 | 410 | 285 |  | First Stages | USA | Study 1963
NEXT |  |  |  | Electric | UM-NASA | [5 empty] | 0.000237 | [7 empty] | Electric/Xenon |  | 4100
NII 612 kgf |  |  | RDMT-XX | Storable liquid | NII Mash | experimental 612.25 kgf / 0.071 tf / 0.031tf |  | 1 |  |  | 6 | [7 empty] | N2O4/UDMH |  | 286 |  |  |  | Upper Stages | Russia | Developed
NK-15 | NK-15 | 11D51 |  | Lox/Hydrocarbon | Kuznetsov | N-1 stage 1 (block A) | 1962-72 | 1 |  |  | 1544 | 1526 |  | 1247 | 1.5 | 2.7 | 78.5 |  | Lox/Kerosene |  | 318 | 297 |  | 2.52 | First Stages | Russia | Out of Production
NK-15F | NK-15F |  |  | Lox/Hydrocarbon | Kuznetsov | N-1 variant stage 1 (block A) |  | 1 |  |  | 2180 | [7 empty] | Lox/Kerosene |  | 350 | 290 |  |  | First Stages | Russia | Development 1966-1972
NK-15V | NK-15V | 11D52V |  | Lox/Hydrocarbon | Kuznetsov | N-1 stage 2 (block B) | 1962-72 | 1 |  |  | 1648 |  |  | 1345 | 2 | 2.34 | 78.5 |  | Lox/Kerosene |  | 325 |  |  | 2.52 | First Stages | Russia | Out of Production
NK-15VM | NK-15VM | 11D52VM | NK-35 | Lox/LH2 | Kuznetsov | N-1 stage 2 (block B) replacement | 1965 | 1 |  |  | 1960 | [7 empty] | Lox/LH2 | [5 empty] | Upper Stages | Russia | Developed 1965
NK-19 | NK-19 | 11D54 | NK-9V | Lox/Hydrocarbon | Kuznetsov | N-1 stage 4 (block G) | 1960-72 | 1 | [10 empty] | Lox/Kerosene | Lox/RG-1 |  |  |  |  | First Stages | Russia | Out of Production
NK-21 | NK-21 | 11D53 | NK-9V | Lox/Hydrocarbon | Kuznetsov | N-1 stage 3 (block V) | 1962-72 | 1 | [10 empty] | Lox/Kerosene |  | 318 |  |  |  | Upper Stages | Russia | Out of Production
NK-231 | NK-231 |  |  | Turbofan | Kuznetsov | Tu-160 |  | 1 |  |  | 226.5 | 205.9 | [6 empty] | Air/Kerosene |  | 1980 |  | 58000 |  | First Stages | Russia | Out of Production
NK-31 | NK-31 | 11D114 |  | Lox/Hydrocarbon | Kuznetsov | N-1F stage 4 (block G) | 1969-74 | 1 |  |  | 402 |  |  | 722 | 1.4 |  | 92 | 124 | Lox/Kerosene |  | 353 |  | 1200 | 2.6 | First Stages | Russia | Out of Production
NK-33 | NK-33 | 11D111 |  | Lox/Hydrocarbon | Kuznetsov | N-1F stage 1 (block A) | 1970-74 | 1 |  |  | 1638 | 1510.2 |  | 1222 | 1.5 | 3.71 | 145.7 | 27 | Lox/Kerosene |  | 331 | 297 | 600 | 2.8 | First Stages | Russia | In Production
NK-33 LH2 Mod + 4 x LACE | NK-33 LH2 Mod |  |  | Air augmented rocket | Kuznetsov | N1-MOK | 1974 | 1 |  |  | 980.7 | [7 empty] | Air/Lox/LH2 |  | 430 |  | 410 |  | First Stages | Russia | Developed 1974
NK-35 |  |  |  | Lox/LH2 | Kuznetsov |  | 1972 | 1 |  |  | 1960 | [7 empty] | Lox/LH2 | [5 empty] | Upper Stages | Russia | Design 1972
NK-39 | NK-39 | 11D113 |  | Lox/Hydrocarbon | Kuznetsov | N-1F stage 3 (block V) | 1969-74 | 1 |  |  | 402 |  |  | 631 | 1.3 |  | 98 | 114 | Lox/Kerosene |  | 352 |  | 1200 | 2.6 | Upper Stages | Russia | In Production
NK-43 | NK-43 | 11D112 |  | Lox/Hydrocarbon | Kuznetsov | N-1F stage 2 (block B) | 1969-74 | 1 |  |  | 1755 | 1247.8 |  | 1396 | 2.5 |  | 145.7 | 70 | Lox/Kerosene |  | 346 | 246 | 600 | 2.8 | Upper Stages | Russia | In Production
NK-9 | NK-9 |  |  | Lox/Hydrocarbon | Kuznetsov | R-9, GR-1 stage 1 | 1959-65 | 1 |  |  | 441.3 | 360.39 | [6 empty] | Lox/Kerosene | Lox/RG-1 | 327 | 280 |  |  | First Stages | Russia | Out of Production
NK-9V | NK-9V | 11D53 | NK-19, NK-21 | Lox/Hydrocarbon | Kuznetsov | N-1 stage 2 (block V) / N-1 stage 3 (block G) / R-9 Stage 2 | 1959-65 | 1 |  |  | 441.3 | 360.39 | [6 empty] | Lox/Kerosene | Lox/RG-1 | 340 | 312 |  |  | Upper Stages | Russia | Developed 1959-65
NK-9V-11D53 | NK-9V-11D53 | 11D53 | NK-21 | Lox/Hydrocarbon | Kuznetsov | N-1 stage 3 (block V) |  | 1 |  |  | 449 | [7 empty] | Lox/Kerosene |  | 340 | 312 |  |  | Upper Stages | Russia | Out of Production
NK-9V-11D54 | NK-9V-11D54 | 11D54 | NK-19 | Lox/Hydrocarbon | Kuznetsov | N-1 stage 4 (block G) |  | 1 |  |  | 392 | [7 empty] | Lox/Kerosene |  | 340 | 312 |  |  | Upper Stages | Russia | Out of Production
Nodong |  |  |  | Storable liquid |  |  |  | 1 |  |  | 144 | [7 empty] | Nitric acid/UDMH | IRFNA/UDMH | 255 | 232 | 176 |  | First Stages | Korea North | In Production
None |  |  |  | Tank |  |  |  | 1 | [17 empty] | na
Northrop sled 4000 Ibf thrust | 4000 Ibf thrust |  |  |  | Aerojet | Northrop sled | 1948 |  |  |  |  | 17.6 | [13 empty] | USA
NOTS 100A |  |  |  | Solid | [14 empty] | Solid | [5 empty] | Upper Stages | USA | Out of Production
NOTS-1 |  |  |  | Solid |  |  |  | 1 | 1033 | 194 | 53.4 | 53.4 |  |  | 0.6 |  |  |  | Solid |  | 204 | 204 | 34 |  | First Stages | USA | Out of Production
NOTS-3 |  |  |  | Solid |  |  |  | 1 | 35 | 6 | 2.26 | 1.8485 | [6 empty] | Solid |  | 250 | 204 | 25 |  | Upper Stages | USA | Out of Production
NOTS-4 |  |  |  | Solid |  |  |  | 1 | 5 | 1 | 0.7 | 0.57615 | [6 empty] | Solid |  | 250 | 204 | 3 |  | Upper Stages | USA | Out of Production
NPS-2 | NPS-2 |  |  | Nuclear | Rocketdyne |  | 1966 | [11 empty] | Nuclear/LH2
NSTAR |  |  |  | Electric | NASA-GRC | [5 empty] | 9.2e-05 | [7 empty] | Electric/Xenon |  | 3100
Nuclear 12 Gw |  |  |  | Nuclear |  |  |  | 1 |  |  | 2892 | [7 empty] | Nuclear/LH2 |  | 830 |  | 355 |  | Upper Stages | USA | Study, Ehricke, 1960
Nuclear 14 Gw |  |  |  | Nuclear |  |  |  | 1 |  |  | 3334 | [7 empty] | Nuclear/LH2 |  | 830 |  | 355 |  | Upper Stages | USA | Study, Ehricke, 1960
OME | AJ10-190 |  |  | Storable liquid | Aerojet |  |  | 1 |  |  | 26.7 |  |  | 118 | 1.168 | 1.956 | 8.62 | 55 | N2O4/MMH |  | 316 |  | 1250 | 1.65 | First Stages | USA | In Production
OMV Variable Thrust Engine |  |  |  | Storable liquid | TRW |  |  | 1 |  |  | 0.578 |  |  | 6.8 | 2.713 | 0.7005 | 6.8 | 125 | N2O4/MMH |  |  |  | 2800 |  | Upper Stages | USA | In Production
Otrag |  |  |  | Storable liquid | Otrag | First and Upper Stages | 1975-1987 | 1 |  |  | 27.5 | 25 | 11 |  | 0.27 |  |  |  | N2O4/Kerosene | High Density Acid (HDA) (50% N2O4- 50% HNO3) Den: 1.66 gr/cm^3 / Diesel fuel or Kerosene | 297 | 270 | 150 |  | First Stages | Germany | Out of Production
P230 |  |  |  | Solid | SNPE |  | 1966 | 1 | 269000 | 34000 | 6472.3 | 5861.3 |  |  | 3 | 31 |  |  | Solid | Lox/LH2 | 286 | 259 | 123 |  | First Stages | France | In Production
P241 |  |  |  | Solid | SEP |  | 1996-2002 | 1 | 278330 | 38200 | 6470 |  |  |  | 3.05 | 31.6 |  |  | Solid |  | 275 | 250 | 130 |  | First Stages | France | In Production
P320 | BORD 1 |  |  | Lox/LH2 | Rocketdyne/Boelkow |  | 1966 | 1 |  |  |  | 129 | [6 empty] | Lox/LH2 | [5 empty] | Upper Stages | USA/Germany | Development
P4 |  |  |  | Solid | SNPE |  |  | 1 | 4500 | 1000 | 176.5 | 155.2 |  |  | 1.5 | 2.6 |  |  | Solid |  | 273 | 240 | 55 |  | Upper Stages | France | Out of Production
P4-1 Booster | P4-1 | LR-64 |  | Lox/Hydrocarbon | Rocketdyne | AQM-37 | 1963 |  |  |  | 2.441 | [7 empty] | Lox/Kerosene | IRFNA/Hydyne | 232
P4-1 Sustainer | P4-1 | LR-64 |  | Lox/Hydrocarbon | Rocketdyne | AQM-37 | 1963 |  |  |  | 0.47 | [7 empty] | Lox/Kerosene |  | 262
P5 Hall thruster |  |  |  | Electric | UM-USAF | [5 empty] | 0.000246 | [7 empty] | Electric/Xenon |  | 2326
P6 |  |  |  | Solid | SNPE |  |  | 1 | 800 | 120 | 29.4 | 29.4 |  |  | 1.5 | 2.07 |  |  | Solid |  | 211 | 211 | 45 |  | Upper Stages | France | Out of Production
P-7 | P-7 |  |  | Storable liquid | Rocketdyne |  | 1959 |  |  |  |  | 222.31 | [6 empty] | N2O4/Aerozine-50 |  |  | 234
P78-2 |  |  |  | Electric | Hughes |  | 1979 | 1 |  |  | 1.4e-07 | [7 empty] | Electric/Xenon |  | 350 |  |  |  | Upper Stages | USA | Flown in 1979.
P8E-9 | P8E-9 |  |  | Storable liquid | Rocketdyne | Lance | 1964 |  |  |  |  | 205.44 | [6 empty] | Nitric acid/UDMH | IRFNA/UDMH |  | 238
P9.5 |  |  |  | Solid | SNPE |  |  | 1 | 12560 | 3060 | 690 | 629.6 |  |  | 1.07 | 12.2 |  |  | Solid | HTPB | 263 | 240 | 29 |  | First Stages | France | In Production
Peacekeeper 1 | TU-903 |  |  | Solid | Thiokol |  |  | 1 | 48960 | 4300 | 2204.5 | 1954.3 |  |  | 2.34 | 8.48 |  |  | Solid |  | 282 | 250 | 56 |  | First Stages | USA | In Production
Pegasus XL-1 |  |  |  | Solid | Hercules |  |  | 1 | 17934 | 2886 | 589 | 361.8 |  |  | 1.27 | 8.88 | 58 | 40 | Solid |  | 293 | 180 | 73 |  | First Stages | USA | In Production
Pegasus XL-2 |  |  |  | Solid | Hercules |  |  | 1 | 4331 | 416 | 153.5 | 127 |  |  | 1.27 | 3.58 | 58 | 65 | Solid |  | 290 | 240 | 73 |  | Upper Stages | USA | In Production
Pegasus-1 | Orion 50S |  |  | Solid | Hercules |  |  | 1 | 13242 | 1088 | 484.9 | 296.9 |  |  | 1.27 | 8.88 | 58 | 40 | Solid |  | 285 | 180 | 73 |  | First Stages | USA | In Production
Pegasus-2 | Orion 50 |  |  | Solid | Hercules |  |  | 1 | 3370 | 345 | 118.2 | 97.1 |  |  | 1.27 | 2.65 | 58 | 65 | Solid |  | 290 |  | 74 |  | Upper Stages | USA | In Production
Pegasus-3 | Orion 38 |  |  | Solid | Hercules |  |  | 1 | 875 | 104 | 34.6 | 28.3 |  |  | 0.97 | 2.08 | 37.8 | 60 | Solid |  | 287 |  | 68 |  | Upper Stages | USA | In Production
PEPL-70 |  |  |  | Electric | UM-JPL
Perigee Orbit Transfer Motor |  |  |  | Solid | Fourth Academy | CZ-2E | Late 1980's |  | 4635 | 496 | 222.84 |  |  |  | 1.402 | 2.892 |  |  | Solid | HTPB | 280 |  | 65.2 |  | Upper Stages | China | In Production
PF N204/Alumizine-1925k |  |  |  | Storable liquid |  |  |  | 1 |  |  | 18873 | [7 empty] | N2O4/Alumizine |  | 280 | 260 | 168 |  | First Stages | USA | Design concept 1960's
PF N204/Alumizine-2300k |  |  |  | Storable liquid |  |  |  | 1 |  |  | 22562 | [7 empty] | N2O4/Alumizine |  | 280 | 260 | 166 |  | First Stages | USA | Design concept 1960's
PF N204/UDMH-2165k |  |  |  | Storable liquid |  |  |  | 1 |  |  | 21232 | [7 empty] | N2O4/UDMH |  | 267 | 245 | 163 |  | First Stages | USA | Design concept 1960's
PF N204/UDMH-2912k |  |  |  | Storable liquid |  |  |  | 1 |  |  | 28552 | [7 empty] | N2O4/UDMH |  | 267 | 245 | 167 |  | First Stages | USA | Design concept 1960's
PF RP-1 |  |  |  | Lox/Hydrocarbon |  |  |  | 1 |  |  | 20306 | [7 empty] | Lox/Kerosene |  | 275 | 253 | 163 |  | First Stages | USA | Design concept 1960's
Plug-Nozzle J-2 |  |  |  | Lox/LH2 | Rocketdyne |  |  | 1 |  |  | 6864.6 | 5330.1 | [6 empty] | Lox/LH2 |  | 425 | 330 | 260 |  | First Stages | USA | Study 1993
Plug-Nozzle Pegasus |  |  |  | Lox/LH2 |  |  |  | 1 |  |  | 23928 | 18714.8 | [6 empty] | Lox/LH2 |  | 459 | 359 | 232 |  | First Stages | USA | Study 1966
Plug-Nozzle Rombus |  |  |  | Lox/LH2 |  |  |  | 1 |  |  | 101988 | 79768.1 | [6 empty] | Lox/LH2 |  | 459 | 359 | 215 |  | First Stages | USA | Study 1966
Plug-Nozzle SASSTO |  |  |  | Lox/LH2 |  |  |  | 1 |  |  | 1574.9 | 1231.8 | [6 empty] | Lox/LH2 |  | 459 | 359 | 268 |  | First Stages | USA | Study 1966
Plug-Nozzle SERV |  |  |  | Lox/LH2 |  |  |  | 1 |  |  | 31980.2 | 25794.9 | [6 empty] | Lox/LH2 |  | 455 | 367 | 249 |  | First Stages | USA | Study 1970
Plug-Nozzle SSME |  |  |  | Lox/LH2 |  |  |  | 1 |  |  | 3728.7 | 3167.4 |  | 2973 |  |  |  | 600 | Lox/LH2 |  | 485 | 412 | 500 |  | First Stages | USA | Study 1970
PRD-15 |  |  |  | Solid | Kartukov | Strela | 1954- |  |  |  | 392 | [7 empty] | Solid | [5 empty] | First Stages | Russia | Out of Production
PRD-19M |  |  |  | Solid | Kartukov | KSShch Shchuka | 1950s | [11 empty] | Solid | [5 empty] | First Stages | Russia | Out of Production
PRD-22 |  |  |  | Solid | Kartukov | SM-30 | 1950s |  |  |  | 3.92 | [7 empty] | Solid | [5 empty] | First Stages | Russia | Out of Production
PRD-36 |  |  |  | Solid | Kartukov | V-600 | 1956-60 | [11 empty] | Solid | [5 empty] | First Stages | Russia | Out of Production
PRD-52 |  |  |  | Solid | Kartukov | DBR-1 Yastreb | 1956- |  |  |  | 784 | 735 | [6 empty] | Solid | [5 empty] | First Stages | Russia | Out of Production
PRD-61 |  |  |  | Solid | Kartukov | 036 Vikhr | 1958- | [11 empty] | Solid | [5 empty] | First Stages | Russia | Out of Production
PRD-70 |  |  |  | Solid | Kartukov | 400/5V11 stage I | 1955- | [11 empty] | Solid | [5 empty] | First Stages | Russia | Out of Production
Press Fed |  |  |  | Storable liquid |  |  |  | 1 |  |  | 17.8 |  |  | 40.9091 | 0.67 |  |  | 98 | N2O4/MMH |  | 300 |  |  |  | Upper Stages | USA | Design concept 1960's
Press Fed 1000k |  |  |  | Storable liquid |  |  |  | 1 |  |  | 9793.2 | 7834.5 |  |  | 4.575 |  | 17.0068 | 31 | N2O4/UDMH |  | 300 | 240 |  |  | Upper Stages | USA | Design concept 1960's
Press Fed 200k |  |  |  | Storable liquid |  |  |  | 1 |  |  | 2028 | 1325.5 |  |  | 2.895 |  | 13.6054 | 50 | N2O4/UDMH |  | 306 | 200 |  |  | Upper Stages | USA | Design concept 1960's
Press Fed 25k |  |  |  | Lox/Hydrocarbon |  |  |  | 1 |  |  | 245.2 | 208.8 |  | 270 | 0.67 |  |  | 5 | Lox/Kerosene |  | 270 | 230 |  |  | First Stages | USA | Design concept 1960's
Press Fed 5748k |  |  |  | Storable liquid |  |  |  | 1 |  |  | 56368 | 51723.2 |  |  | 6.1 |  | 20.4082 | 6 | N2O4/UDMH |  | 267 | 245 |  |  | First Stages | USA | Design concept 1960's
Program 661 |  |  |  | Electric | Electro-Optical Systems |  | 1962-1964 | 1 |  |  | 8.9e-06 | [7 empty] | Electric/Cesium |  | 7400 |  |  |  | Upper Stages | USA | In Development, 1962-1964.
PRS-101 |  |  |  | Electric | Aerojet Redmond |  |  | 1 |  |  | 1.24e-06 |  |  | 4.74 | 0.234 | 0.287 |  |  | Electric/Teflon |  | 1350 |  | 2500000 |  | Upper Stages | USA | In Production
PSLV-1 |  |  |  | Solid | ISRO |  |  | 1 | 160200 | 31200 | 4860 | 4363 |  |  | 2.8 | 20.34 | 58 | 8 | Solid |  | 264 | 237 | 97 |  | First Stages | India | In Production
PSLV-3 |  |  |  | Solid | ISRO |  |  | 1 | 8300 | 1100 | 328.7 | 180.7 |  |  | 1.99 | 3.54 | 63 | 52 | Solid |  | 291 | 160 | 75 |  | Upper Stages | India | In Production
PSLV-4 |  |  |  | Storable liquid | ISRO |  |  | 1 |  |  | 7 |  |  |  | 0.67 |  | 8.4 | 60 | N2O4/MMH |  | 308 |  | 425 |  | Upper Stages | India | In Production
PW 1000000 lb LH2 |  |  |  | Lox/LH2 | Pratt and Whitney |  |  | 1 |  |  | 4457 | [7 empty] | Lox/LH2 |  | 425 | 354 | 420 |  | First Stages | USA | Study 1988
R-101B.36000-0 |  |  |  | Storable liquid | Isayev | R-101B/R-108 SAM | 1950-07-01 | 1 |  |  |  | 83.3 | [6 empty] | Nitric acid/Amine | AK20K/TG-02 |  |  |  |  | First Stages | Russia | Developed 1950-51
R-13 |  |  |  | Storable liquid | Dushkin |  | 1946- | [11 empty] | Nitric acid/Solid | [5 empty] | First Stages | Russia | Out of Production
R-1E |  |  |  | Storable liquid | Marquardt |  |  | 1 |  |  | 0.11 |  |  | 3.7 | 0.152 | 0.279 | 7.4 | 26 | N2O4/MMH |  | 280 |  | 1500 |  | Upper Stages | USA | In Production
R-200 |  |  |  | Storable liquid | Dushkin |  |  | 1 |  |  | 9.8 | [13 empty] | First Stages | Russia | Out of Production
R-31 | R-31 |  |  | Turbojet | Lyulka | MiG-25 |  | 1 |  |  | 91.2 | 82.9 | [6 empty] | Air/Kerosene |  | 2073 |  | 3000 |  | First Stages | Russia | Out of Production
R-40A |  |  |  | Storable liquid | Marquardt |  |  | 1 |  |  | 3.87 |  |  | 10.25 | 0.518 | 1.039 | 10.5 | 100 | N2O4/MMH |  | 306 |  |  |  | Upper Stages | USA | In Production
R-40B |  |  |  | Storable liquid | Aerojet Redmond |  |  | 1 |  |  | 4 |  |  | 7.23 | 0.401 | 0.711 | 10.34 | 60 | N2O4/MMH |  | 293 |  | 23000 |  | Upper Stages | USA | In Production
R-42 |  |  |  | Storable liquid | Aerojet Redmond |  |  | 1 |  |  | 0.89 |  |  | 4.53 | 0.39 | 0.79 | 7.1 | 160 | N2O4/MMH |  | 303 |  | 3940 |  | Upper Stages | USA | In Production
R-4D |  |  |  | Storable liquid | Marquardt | Apollo LM, Leasat, Insat, HS 393, Milstar, Intelsat 6, Italsat, Eurostar |  | 1 |  |  | 0.49 |  |  | 3.63 | 0.2794 | 0.5541 | 6.84 | 164 | N2O4/MMH |  | 312 |  |  | 1.65 | Upper Stages | USA | In Production
R-56 Blok A |  |  |  | Storable liquid |  | R-56 Blok A | 1961 | 1 |  |  | 4412 | [7 empty] | Nitric acid/Kerosene | RFNA/Kerosene | 320 | 300 | 142 |  | First Stages | Russia | Design concept 1961
R-56 Blok B |  |  |  | Storable liquid |  | R-56 Blok B | 1961 | 1 |  |  | 784 | [7 empty] | Nitric acid/Kerosene | RFNA/Kerosene | 330 |  | 205 |  | Upper Stages | Russia | Design concept 1961
R6-117 |  |  |  | Storable liquid | Chelomei | LK-1 Blok A | 1964-66 |  |  |  | 132 | [7 empty] | N2O4/UDMH | [5 empty] | Upper Stages | Russia | Developed 1964-66
R-6C |  |  |  | Storable liquid | Marquardt |  |  | 1 |  |  | 0.0329 |  |  | 0.66 | 0.0559 | 0.2516 | 6.84 | 100 | N2O4/MMH |  | 290 |  |  |  | Upper Stages | USA | In Production
RB-211-22B |  |  |  | Turbofan | Rolls Royce |  |  | 1 |  |  | 29.4 | 26.7 |  | 4180 |  |  |  |  | Air/Kerosene |  | 9900 |  | 4590 |  | First Stages | UK | In Production
RB545 |  |  |  | Air augmented rocket | Rolls Royce |  |  | 1 |  |  | 367.7 | 1050.7 | [6 empty] | Liquid Air/Lox/LH2 |  | 700 | 2000 | 730 |  | First Stages | UK | Developed -1992
RBCC |  |  |  | Lox/LH2 | Rocketdyne |  | 1999 |  |  |  |  | 111.158 | [6 empty] | Lox/LH2 |  |  | 3500
RD-0101 | RD-0101 |  | SK1 | Lox/Hydrocarbon | Kosberg | E-50A aircraft by Mikoyan | 1954-58 | 1 |  |  | 39.2 |  | 19.6 |  |  |  | 42.7 |  | Lox/Alcohol |  | 255 |  | 300 |  | First Stages | Russia | Out of Production
RD-0102 | RD-0102 |  | SK1K | Lox/Hydrocarbon | Kosberg | Yak-27V aircraft by Yakovlev | 1954-58 | 1 |  |  | 39.2 |  | 14.7 |  |  |  | 41.2 |  | Lox/Kerosene |  | 260 |  | 330 |  | First Stages | Russia | Out of Production
RD-0103 | RD-0103 |  |  | Lox/Hydrocarbon | Kosberg | T-3, P-1 aircraft by Sukhoy | 1957 | 1 |  |  | 34.6 |  | 13.7 |  |  |  | 37.3 |  | Lox/Kerosene | LOX/TS1 | 277 |  |  |  | First Stages | Russia | Out of Production
RD-0105 | RD-0105 | 8D714 | RO-5, RD-428 | Lox/Hydrocarbon | Kosberg | R-7 8K72 Luna stage 3 (block E-Luna) | 1957-59 | 1 |  |  | 49.4 |  |  | 125 | 2.56 |  | 45 |  | Lox/Kerosene |  | 316 |  | 440 |  | Upper Stages | Russia | Out of Production
RD-0106 | RD-0106 | 8D715 |  | Lox/Hydrocarbon | Kosberg | R-9 stage 2 | 1959-62 | 4 |  |  | 304 | [7 empty] | Lox/Kerosene | Lox/T-1 | 330 |  | 140 |  | Upper Stages | Russia | Out of Production
RD-0107 | RD-0107 | 8D715K | RD-461, RO-9 | Lox/Hydrocarbon | Kosberg | R-9, Molniya 8K78, Voskhod 11A57 stage 3 | 1958-62 | 4 |  |  | 297.9 |  |  | 410 | 0.64 |  | 68.2 |  | Lox/Kerosene | Lox/T-1 | 326 |  | 250 |  | Upper Stages | Russia | Out of Production
RD-0108 | RD-0108 | 8D715P | RD-461, 11D55, 8D715K, RO-8 | Lox/Hydrocarbon | Kosberg | Voskhod 11A57, Molniya 8K78 stage 3 | 1961-65 | 4 |  |  | 297.9 |  |  | 410 | 0.64 |  | 68.2 |  | Lox/Kerosene | Lox/T-1 | 326 |  | 250 |  | Upper Stages | Russia | Out of Production
RD-0109 | RD-0109 | 8D719 | RD-448, RO-7 | Lox/Hydrocarbon | Kosberg | 8A92 Vostok stage 3, 8K72K stage 3 (block E-Vostok) | 1959-60 | 1 |  |  | 54.52 |  |  | 121 | 0.76 | 1.58 | 50 | 79.4 | Lox/Kerosene | Lox/RG-1 | 323.5 |  | 430 |  | Upper Stages | Russia | Out of Production
RD-0110 | RD-0110 | 11D55 | RD-461 | Lox/Hydrocarbon | Kosberg | Soyuz 11A511, Molniya-M 8K78M | 1964-69 | 4 |  |  | 297.9 |  |  | 408 | 2.24 | 1.58 | 68.2 | 82.2 | Lox/Kerosene | Lox/RG-1 | 326 |  | 250 | 2.2 | Upper Stages | Russia | In Production
RD-0110MD | RD-0110MD |  |  | Lox/Hydrocarbon | Kosberg |  | 1994- | 4 |  |  | 245 | [5 empty] | 54 | 82.2 | Lox/LNG |  |  |  | 20 |  | Upper Stages | Russia | Developed 1994-on
RD-0120 | RD-0120 | 11D122 | RO-200 | Lox/LH2 | Kosberg | Energia core stage | 1976-90 | 1 |  |  | 1961 | 1517.1 |  | 3450 | 2.42 | 4.55 | 218 | 85.7 | Lox/LH2 |  | 455 | 359 | 600 | 6 | First Stages | Russia | Out of Production
RD-0120-CH | RD-0120-CH |  |  | Lox/Hydrocarbon | Kosberg |  |  | 1 |  |  | 1576 |  |  | 2370 |  |  | 172.5 |  | Lox/LCH4 |  | 363 |  |  | 3.4 | First Stages | Russia | Design concept 1990's
RD-0120M | RD-0120M | 11D122A |  | Lox/LH2 | Kosberg | Energia-M core stage. | 1987-1991 | 1 |  |  | 1961 | 1517.1 |  | 3450 | 2.42 | 4.55 | 218 | 85.7 | Lox/LH2 |  | 455 | 372 | 600 | 6 | First Stages | Russia | Hardware
RD-0120M-CH | RD-0120M-CH |  |  | Lox/Hydrocarbon | Kosberg |  |  | 1 |  |  | 1720 |  |  | 2600 |  |  | 186 |  | Lox/LCH4 |  | 372 |  |  | 3.4 | First Stages | Russia | Design concept 1990's
RD-0120TD | RD-0120TD |  |  | Lox/LH2 | Kosberg | experimental tri-propellant |  | 1 |  |  | 1317 |  | 775 |  | 2.42 | 4.55 |  | 85.7 | Lox/Kerosene/LH2 |  | 419 | 295 |  | 4.13 | Upper Stages | Russia | Developed 1990's
RD-0122 | RD-0122 |  |  | Lox/LH2 | Kosberg | Energia-M core stage. Planned for Angara central stage | 1990- | 1 |  |  | 2313 | [7 empty] | Lox/LH2 |  | 460.5 |  |  |  | Upper Stages | Russia | Developed 1990-
RD-0124 | RD-0124 | 14D451M | 14D23 | Lox/Hydrocarbon | Kosberg | Rus Soyuz 2 stage 3 | 1993- | 4 |  |  | 294.3 |  |  | 480 | 2.4 | 1.575 | 157 |  | Lox/Kerosene | Lox/RG-1 | 359 | 331 | 300 | 2.6 | Upper Stages | Russia | Developed 1993-
RD-0124-14D23 | RD-0124-14D23 | 14D23 |  | Lox/Hydrocarbon | Kosberg | Angara stage 2 verniers. Kvant-1 stage 1 vernier |  | 4 |  |  | 298.64 | [5 empty] | 173.5 |  | Lox/Kerosene |  | 331 |  | 300 | 2.6 | First Stages | Russia | Designed 1986-1990
RD-0124M | RD-0124M |  |  | Lox/Hydrocarbon | Kosberg |  | 1998- | 1 |  |  | 294.3 |  |  | 360 | 1.43 | 2.1 | 161.9 |  | Lox/Kerosene |  | 348 |  | 300 |  | Upper Stages | Russia | Developed 1998-
RD-0124M1 | RD-0124M1 |  |  | Lox/Hydrocarbon | Kosberg |  | 1998- | 1 |  |  | 294.3 |  |  | 393 | 1.5 | 2.6 | 157 |  | Lox/Kerosene |  | 359 |  | 300 |  | Upper Stages | Russia | Developed 1998-
RD-0126 | RD-0126 |  | RO-97 | Lox/LH2 | Kosberg | upper stage | 1993- | 1 |  |  | 39.2 |  |  | 320 |  | 2.6 | 71.5 |  | Lox/LH2 |  | 476 |  |  | 6 | Upper Stages | Russia | Design concept 1993-
RD-0126A | RD-0126A |  | RO-97A | Lox/LH2 | Kosberg | upper stage | 1996- | 1 |  |  | 98 |  |  | 340 |  | 2.73 | 118 |  | Lox/LH2 |  | 476 |  |  | 6 | Upper Stages | Russia | Design concept 1996-
RD-0128 | RD-0128 |  |  | Lox/LH2 | Kosberg | upper stage | 1996- | 1 |  |  | 98 |  |  | 370 |  | 4.175 | 118 |  | Lox/LH2 |  | 474 |  |  | 6 | Upper Stages | Russia | Design concept 1996-
RD-0129 | RD-0129 |  |  | Lox/Hydrocarbon | Kosberg |  | 1990s | [11 empty] | Lox/LCH4 | [6 empty] | Russia | Developed 1990s
RD-012U | RD-012U |  |  | Ramjet | Bondaryuk | Burya |  | 1 |  |  | 76 | [7 empty] | Air/Kerosene |  | 1500 |  | 8500 |  | First Stages | Russia | Out of Production
RD-0131 | RD-0131 |  |  | Lox/LH2 | Kosberg | upper stage | 1996- | 1 |  |  | 98 |  |  | 350 |  | 2.2 | 123 |  | Lox/LH2 |  | 467 |  |  | 6 | Upper Stages | Russia | Design concept 1996-
RD-0132 | RD-0132 |  |  | Lox/LH2 | Kosberg | upper stage | 1996- | 4 |  |  | 98 |  |  | 370 |  | 1.38 | 98 |  | Lox/LH2 |  | 469 |  |  | 5.9 | Upper Stages | Russia | Design concept 1996-
RD-0132M | RD-0132M |  |  | Lox/Hydrocarbon | Kosberg | Vozdushnyy Start stage 2 | 1998- | 4 |  |  | 98 | [7 empty] | Lox/LNG | [5 empty] | Upper Stages | Russia | Design concept 1998-
RD-0133 | RD-0133 |  |  | Lox/LH2 | Kosberg | upper stage | 1996- | 4 |  |  | 98 |  |  | 390 |  | 1.43 | 83 |  | Lox/LH2 |  | 467 |  |  | 6 | Upper Stages | Russia | Design concept 1996-
RD-0134 | RD-0134 |  |  | Lox/Hydrocarbon | Kosberg | stage 1 | 1998- | 1 |  |  | 2038 |  |  | 1800 |  | 3.5 |  |  | Lox/LNG |  | 358 | 316.3 |  |  | First Stages | Russia | Developed 1998-on
RD-0139 | RD-0139 |  |  | Lox/Hydrocarbon | Kosberg | stage 1 | 1998- | 1 |  |  | 2038 |  |  | 1544 |  | 3.61 |  |  | Lox/LNG |  | 341 | 301.3 |  |  | First Stages | Russia | Developed 1998-on
RD-0140 | RD-0140 |  |  | Lox/Hydrocarbon | Kosberg | stage 2 | 1998- | 1 |  |  | 2086 |  |  | 1689 |  | 5.037 |  |  | Lox/LNG |  | 349 | 300 |  |  | Upper Stages | Russia | Developed 1998-on
RD-0141 | RD-0141 |  |  | Lox/Hydrocarbon | Kosberg | stage 1 | 1998- | 1 |  |  | 2251 |  |  | 1973 |  | 3.35 |  |  | Lox/LNG |  | 353 | 323 |  |  | First Stages | Russia | Developed 1998-on
RD-0142 | RD-0142 |  |  | Lox/Hydrocarbon | Kosberg | stage 2 | 1998- | 1 |  |  | 2353 |  |  | 2058 |  | 4.51 |  |  | Lox/LNG |  | 369 |  |  |  | Upper Stages | Russia | Developed 1998-on
RD-0143 | RD-0143 |  |  | Lox/Hydrocarbon | Kosberg | Vozdushnyy Start stage 2 | 1998- | 4 |  |  | 343 | [7 empty] | Lox/LNG |  | 372 |  |  |  | Upper Stages | Russia | Design concept 1998-
RD-0143A | RD-0143A |  |  | Lox/Hydrocarbon | Kosberg | Vozdushnyy Start stage 1 | 1998- | 1 |  |  | 343 | [7 empty] | Lox/LNG |  | 370 |  |  |  | First Stages | Russia | Design concept 1998-
RD-0144 | RD-0144 |  |  | Lox/Hydrocarbon | Kosberg | upper stage | 1998- | 1 |  |  | 147 |  |  | 250 |  | 1.195 |  |  | Lox/LNG |  | 374 |  |  |  | Upper Stages | Russia | Developed 1998-on
RD-0145 | RD-0145 |  |  | Lox/Hydrocarbon | Kosberg | upper stage | 1998- | 4 |  |  | 147 |  |  | 282 |  | 1.42 |  |  | Lox/LNG |  | 374 |  |  |  | Upper Stages | Russia | Developed 1998-on
RD-0146 | RD-0146 |  |  | Lox/LH2 | Kosberg | Centaur upper stage (Atlas) | 1998- | 1 |  |  | 100 | [7 empty] | Lox/LH2 |  | 470 |  |  |  | Upper Stages | Russia | Design concept 1998-
RD-0149 | RD-0149 |  |  | Lox/Hydrocarbon | Kosberg | upper stage | 1998- | 1 |  |  | 49 |  |  | 150 |  | 1.575 |  |  | Lox/LNG |  | 370 |  |  |  | Upper Stages | Russia | Developed 1998-on
RD-018 | RD-018 |  |  | Ramjet | Bondaryuk | Buran missile, early version. |  | 1 |  |  | 98 | [7 empty] | Air/Kerosene |  | 1500 |  | 8500 |  | First Stages | Russia | Out of Production
RD-020 | RD-020 |  |  | Ramjet | Bondaryuk | Buran M-42 |  | 1 |  |  | 103 | [7 empty] | Air/Kerosene |  | 1500 |  | 8500 |  | First Stages | Russia | Developed -1957
RD-0200 | RD-0200 |  | RO1-154 | Storable liquid | Kosberg | SAM by Lavochkin on stage 2 | 1957-62 | 2 |  |  | 58.8 |  | 5.9 | 86 | 0.3 | 0.4 | 66 |  | Nitric acid/Amine | AK27I/TG-02 |  | 230 | 360 |  | First Stages | Russia | Out of Production
RD-0201 | RD-0201 |  |  | Storable liquid | Kosberg | SAM V1100 by Grushin stage 3 | 1957-60 | 4 |  |  | 58.06 |  | 28 | 120 | 0.4 | 0.7 | 62 |  | Nitric acid/Amine | AK27P/TG-02 | 260 |  | 180 |  | First Stages | Russia | Out of Production
RD-0202 | RD-0202 | 8D45 |  | Storable liquid | Kosberg | UR-200 stage 1 | 1961-64 | 4 |  |  | 2236 |  |  | 1525 |  | 1.8 |  | 29.8 | N2O4/UDMH |  | 311 | 278 | 136 | 2.6 | First Stages | Russia | Developed 1961-64
RD-0203 | RD-0203 | 8D44 |  | Storable liquid | Kosberg | UR-200 stage 1 | 1961-64 | 1 | 1961 | 1525 | 559 | 2000 |  | 381 | 0.89 | 1.8 |  | 29.81 | N2O4/UDMH |  | 311 | 278 | 135.5 | 2.6 | First Stages | Russia | Hardware
RD-0204 | RD-0204 |  |  | Storable liquid | Kosberg | UR-200 stage 1 | 1961-64 | 1 | 1961 | 1524 | 559 | 500 |  | 381 | 0.89 | 1.8 |  | 29.8 | N2O4/UDMH |  | 311 | 278 | 136 | 2.6 | First Stages | Russia | Hardware
RD-0205 | RD-0205 | 8D46 |  | Storable liquid | Kosberg | UR-200 stage 2 | 1961-64 | 1 | 622 | 552 | 606.4 |  |  | 552 | 1.47 | 2.325 |  | 48.07 | N2O4/UDMH |  | 322 |  | 150 | 2.625 | Upper Stages | Russia | Hardware
RD-0206 | RD-0206 | 8D47 |  | Storable liquid | Kosberg | UR-200 stage 2 | 1961-64 | 1 |  |  | 575.5 |  |  |  | 1.47 |  | 147 | 81.3 | N2O4/UDMH |  | 326 |  | 150 | 2.6 | Upper Stages | Russia | Developed 1961-64
RD-0207 | RD-0207 | 8D67 |  | Storable liquid | Kosberg | UR-200 stage 2 vernier | 1961-64 | 4 |  |  | 30.9 |  |  |  | 0.163 |  | 53 | 43.3 | N2O4/UDMH |  | 297 |  | 133 | 1.8 | Upper Stages | Russia | Developed 1961-64
RD-0208 | RD-0208 |  |  | Storable liquid | Kosberg | UR-200 stage 1 | 1961-65 | 1 | [10 empty] | N2O4/UDMH | [5 empty] | First Stages | Russia | Developed 1961-65
RD-0209 | RD-0209 |  |  | Storable liquid | Kosberg | UR-200 stage 1 | 1961-65 | 1 | [10 empty] | N2O4/UDMH | [5 empty] | First Stages | Russia | Developed 1961-65
RD-0210 | RD-0210 | 8D411K | RD-465, 8D49 | Storable liquid | Kosberg | Proton stage 2 | 1962-65 | 1 |  |  | 582.1 |  |  | 566 | 1.47 | 2.33 | 147 | 81.3 | N2O4/UDMH |  | 326.5 |  | 230 |  | Upper Stages | Russia | In Production
RD-0210-HC | RD-0210-HC |  |  | Lox/Hydrocarbon | Kosberg |  |  | 1 |  |  | 592 |  |  | 570 |  |  | 147 |  | Lox/Kerosene |  | 342 |  |  | 2.6 | Upper Stages | Russia | Design concept 1990's
RD-0211 | RD-0211 | 8D412K | RD-468 | Storable liquid | Kosberg | Proton stage 2 | 1962-65 | 1 |  |  | 582.1 | 421.9 |  | 566 | 1.47 | 2.33 | 147 | 81.3 | N2O4/UDMH |  | 326.5 |  | 230 |  | Upper Stages | Russia | Out of Production
RD-0212 | RD-0212 | 8D49 | RD-473 | Storable liquid | Kosberg | Proton stage 3 | 1962-68 | 1 + 4 |  |  | 613 | [7 empty] | N2O4/UDMH |  | 324.6 |  | 230 |  | Upper Stages | Russia | In Production
RD-0213 | RD-0213 | 8D48 | RD-473 | Storable liquid | Kosberg | Proton stage 3 | 1962-68 | 4 |  |  | 582.1 | 446 |  |  | 4.15 |  | 147 | 81.3 | N2O4/UDMH |  | 326.5 |  | 230 |  | Upper Stages | Russia | In Production
RD-0214 | RD-0214 | 8D811 |  | Storable liquid | Kosberg | Proton stage 3 vernier | 1962-68 | 4 |  |  | 30.98 | [5 empty] | 53 |  | N2O4/UDMH |  | 293 |  |  |  | Upper Stages | Russia | In Production
RD-0215 | RD-0215 |  |  | Storable liquid | Kosberg | Planned heavy launcher (UR-700 ?) stage 1 | 1962-65 | ? |  |  | 2450 |  |  |  | 2 |  |  |  | N2O4/UDMH |  | 310 | 280 | 102 |  | First Stages | Russia | Developed 1962-65
RD-0216 | RD-0216 | 15D2 |  | Storable liquid | Kosberg | UR-100, UR-100K / RS-10 (SS-11) stage 1 | 1963-66 | 1 |  |  | 219 | [5 empty] | 147 |  | N2O4/UDMH |  | 313 |  |  |  | First Stages | Russia | Out of Production
RD-0217 | RD-0217 | 15D2 |  | Storable liquid | Kosberg | UR-100, UR-100K / RS-10 (SS-11) stage 1 | 1963-66 | 1 |  |  | 219 | [5 empty] | 147 |  | N2O4/UDMH |  | 313 |  |  |  | First Stages | Russia | Out of Production
RD-0221 | RD-0221 |  |  | Storable liquid | Kosberg | upper stage of unnamed missile by Mishin. | 1965-70 | 1 + 2 |  |  | 78 |  |  | 150 | 0.8 | 1.6 | 122.6 |  | N2O4/UDMH |  | 330 | 300 | 800 |  | Upper Stages | Russia | Developed 1965-70
RD-0225 | RD-0225 | 11D24 |  | Storable liquid | Kosberg | Almaz space station orbital maneuvering | 1966-71 | 1 |  |  | 3.923 |  |  | 23 | 0.46 | 0.996 | 8.8 | 64 | N2O4/UDMH |  | 287 |  | 1200 | 1.85 | Upper Stages | Russia | Hardware
RD-0228 | RD-0228 |  |  | Storable liquid | Kosberg | R-36M / RS-20A (SS-18 mod-1) stage 2 | 1967-75 | 1 + 4 |  |  | 755 | [7 empty] | N2O4/UDMH | [5 empty] | Upper Stages | Russia | Out of Production
RD-0229 | RD-0229 |  |  | Storable liquid | Kosberg | R-36M / RS-20A (SS-18 mod-1) stage 2 | 1967-75 | 1 | [10 empty] | N2O4/UDMH | [5 empty] | Upper Stages | Russia | Out of Production
RD-0229M | RD-0229M |  |  | Lox/Hydrocarbon | Kosberg | Vozdushnyy Start stage 1 | 1997 | 1 |  |  | 883 | [7 empty] | Lox/LNG | [5 empty] | First Stages | Russia | Developed 1997
RD-0230 | RD-0230 |  |  | Storable liquid | Kosberg | R-36M / RS-20A (SS-18 mod-1) stage 2 vernier | 1967-75 | 4 | [10 empty] | N2O4/UDMH | [5 empty] | Upper Stages | Russia | Out of Production
RD-0231 | RD-0231 |  |  | Storable liquid | Kosberg | P-700 Granit | 1968-70 | 1 |  |  | 29 |  |  | 28 | 0.15 | 0.6 | 123 |  | N2O4/UDMH |  | 275 |  | 16 |  | First Stages | Russia | Out of Production
RD-0232 | RD-0232? | 15D95 |  | Storable liquid | Kosberg | UR-100N / RS-18 / (SS-19) Stage 1 |  | 1 | [10 empty] | N2O4/UDMH | [5 empty] | First Stages | Russia | In Production
RD-0233 | RD-0233 |  |  | Storable liquid | Kosberg | UR-100N / RS-18 (SS-19) stage 1 | 1969-74 | 1 |  |  | 520 | [5 empty] | 205 |  | N2O4/UDMH |  | 310 | 285 | 121 |  | First Stages | Russia | Out of Production
RD-0234 | RD-0234 |  |  | Storable liquid | Kosberg | UR-100N / RS-18 (SS-19) stage 1 | 1969-74 | 1 |  |  | 520 | [5 empty] | 205 |  | N2O4/UDMH |  | 310 | 285 | 121 |  | First Stages | Russia | Out of Production
RD-0234-CH | RD-0234-CH |  |  | Lox/Hydrocarbon | Kosberg |  | 1996- | 1 |  |  | 442 |  |  | 390 |  |  | 176 |  | Lox/LCH4 |  | 343 | 310 |  | 3.4 | Upper Stages | Russia | Developed 1996-
RD-0234-HC | RD-0234-HC |  |  | Lox/Hydrocarbon | Kosberg |  | 1996- | 1 |  |  | 516 |  |  | 390 |  |  | 196 |  | Lox/Kerosene |  | 331 | 310 |  | 2.6 | First Stages | Russia | Developed 1996-
RD-0235 | RD-0235 |  |  | Storable liquid | Kosberg | UR-100N / RS-18 (SS-19) stage 2 | 1969-74 | 1 |  |  | 240 | [5 empty] | 175 |  | N2O4/UDMH |  | 320 |  |  |  | Upper Stages | Russia | In Production
RD-0236 | RD-0236 |  |  | Storable liquid | Kosberg | UR-100N / RS-18 (SS-19) stage 2 vernier | 1969-74 | 4 |  |  | 15.76 | [7 empty] | N2O4/UDMH |  | 293 | 17.5 |  |  | Upper Stages | Russia | Out of Production
RD-0237 | RD-0237 |  |  | Storable liquid | Kosberg | UR-100N / RS-18 (SS-19) stage 3 | 1969-74 | 1 |  |  | 4.9 | [7 empty] | N2O4/UDMH |  | 200 |  | 150 |  | Upper Stages | Russia | Out of Production
RD-0242 | RD-0242 |  |  | Storable liquid | Kosberg | sea-based missile booster stage (Burlak ?) | 1977-83 | 1 |  |  | 123.6 |  |  | 120 | 0.272 | 0.882 | 196.2 |  | N2O4/UDMH |  | 302.6 |  | 60 |  | First Stages | Russia | Developed 1977-83
RD-0242-HC | RD-0242-HC |  |  | Lox/Hydrocarbon | Kosberg |  | 1998- | 1 |  |  | 125 |  |  | 120 |  |  | 196.2 |  | Lox/Kerosene |  | 312 |  |  | 2.6 | First Stages | Russia | Developed 1998-
RD-0242M | RD-0242M |  |  | Storable liquid | Kosberg |  | 1998- | 1 |  |  | 98.1 |  |  | 185 | 0.798 | 1.597 | 153 |  | N2O4/MMH |  | 335.6 |  | 600 |  | Upper Stages | Russia | Design concept 1998-
RD-0242M1 | RD-0242M1 |  |  | Storable liquid | Kosberg |  | 1998- | 1 |  |  | 98.1 |  |  | 229 | 1.25 | 2.337 | 153 |  | N2O4/MMH |  | 343 |  | 600 |  | Upper Stages | Russia | Design concept 1998-
RD-0243 | RD-0243 |  |  | Storable liquid | Kosberg | R-29RM / RSM-54 (SS-N-23) stage 1 | 1977-85 | 1 + 4 |  |  | 825.8 |  |  | 852.8 | 2.267 | 1.9 |  |  | N2O4/UDMH |  | 300 |  | 79 |  | First Stages | Russia | Out of Production
RD-0244 | RD-0244 |  |  | Storable liquid | Kosberg | R-29RM / RSM-54 (SS-N-23) stage 1 | 1977-85 | 1 |  |  | 682 | [5 empty] | 275 | 2 | N2O4/UDMH |  | 310 | 280 | 74 | 2.6 | First Stages | Russia | Out of Production
RD-0244-HC | RD-0244-HC |  |  | Lox/Hydrocarbon | Kosberg |  |  | 1 |  |  | 690 |  |  | 540 |  |  | 230 |  | Lox/Kerosene |  | 332 |  |  | 2.7 | First Stages | Russia | Design concept 1990's
RD-0245 | RD-0245 |  |  | Storable liquid | Kosberg | R-29RM / RSM-54 (SS-N-23) stage 1 vernier | 1977-85 | 4 |  |  | 211 | [5 empty] | 147 | 14 | N2O4/UDMH |  | 300 | 280 | 79 | 2.6 | First Stages | Russia | Out of Production
RD-0245-HC | RD-0245-HC |  |  | Lox/Hydrocarbon | Kosberg |  |  | 4 |  |  | 214 |  |  | 290 |  |  | 142 |  | Lox/Kerosene |  | 320 |  |  | 2.3 | First Stages | Russia | Design concept 1990's
RD-0246 | RD-0246 |  |  | Storable liquid | Kosberg |  |  | 1 + 4 | [10 empty] | N2O4/UDMH | [5 empty] | First Stages | Russia | Design concept
RD-0250 | RD-0250 |  |  | Storable liquid | Kosberg | Modif. of Chelomei-launcher stage 2 (?) |  | 1 | [10 empty] | N2O4/UDMH | [5 empty] | Upper Stages | Russia | Design concept
RD-0251 | RD-0251 |  |  | Storable liquid | Kosberg | Modif. of Chelomei-launcher stage 2 (?) |  | 4 | [10 empty] | N2O4/UDMH | [5 empty] | Upper Stages | Russia | Design concept
RD-0255 | RD-0255 |  |  | Storable liquid | Kosberg | R-36M2 / RS-20V (SS-18 Mod-4) stage 2 | 1983-89 | 1 + 4 |  |  | 755 | [7 empty] | N2O4/UDMH | [5 empty] | Upper Stages | Russia | Out of Production
RD-0256 | RD-0256 |  |  | Storable liquid | Kosberg | R-36M2 / RS-20V (SS-18 Mod-4) stage 2 | 1983-89 | 1 | [10 empty] | N2O4/UDMH | [5 empty] | Upper Stages | Russia | Out of Production
RD-0256-HC | RD-0256-HC |  |  | Lox/Hydrocarbon | Kosberg |  | 1996- | 1 |  |  | 820 |  |  | 770 |  |  | 172 |  | Lox/Kerosene |  | 344 |  |  | 2.6 | Upper Stages | Russia | Design concept 1996-
RD-0256-Methane | RD-0256-Methan |  |  | Lox/Hydrocarbon | Kosberg |  | 1996- | 1 |  |  | 836 |  |  | 770 |  |  | 176 |  | Lox/LCH4 |  | 353 |  |  | 3.4 | Upper Stages | Russia | Design concept 1996-
RD-0257 | RD-0257 |  |  | Storable liquid | Kosberg | R-36M2 / RS-20V (SS-18 Mod-4) stage 2 vernier | 1983-89 | 4 | [10 empty] | N2O4/UDMH | [5 empty] | Upper Stages | Russia | Out of Production
RD-0410 | RD-0410 | 11B91 |  | Nuclear | Kosberg | Experimental nuclear engine | 1965-94 | 1 |  |  | 35.3 |  |  | 2000 | 1.6 | 3.5 |  |  | Nuclear/LH2 |  | 910 |  | 3600 |  | Upper Stages | Russia | Developed 1965-94
RD-0411 | RD-0411 |  |  | Nuclear | Kosberg | Full-size nuclear thermal engine | 1965-94 | 1 |  |  | 392 | [7 empty] | Nuclear/LH2 |  | 900 |  |  |  | Upper Stages | Russia | Design concept 1965-94
RD-0600 | RD-0600 |  |  | Laser | Kosberg | Space station "Skif" | 1970-85 | [6 empty] | 750 |  | 0.9 |  |  | Gas Dynamic Laser/CO+Air+N2+C2H5OH | [5 empty] | Upper Stages | Russia | Developed 1970-85
RD-0750 | RD-0750 |  | RD-0650TF | Lox/LH2 | Kosberg | Alternative for Angara central stage | 1997- | 1 |  |  | 1720 |  | 780 |  |  |  | 190 |  | Lox/Kerosene/LH2 |  | 451 |  |  | 4 | Upper Stages | Russia | Developed 1997-
RD-1 | RD-1 |  |  | Storable liquid | Glushko | Take-off acelleration of Pe-2, La-7, Yak-3, Su-6 airplanes | 1941-45 | 1 |  |  | 2.94 |  |  | 56 |  |  | 20 |  | Nitric acid/Kerosene |  | 200 |  |  |  | First Stages | Russia | Developed 1941-45
RD-100 | RD-100 |  |  | Lox/Hydrocarbon | Glushko | R-1, V-1A | 1946-50 | 1 |  |  | 304 | 267 |  | 885 | 1.65 | 3.7 | 15.9 |  | Lox/Alcohol | Lox/Alcohol-75% | 237 | 203 | 65 | 1.28 | First Stages | Russia | Out of Production
RD-101 | RD-101 |  |  | Lox/Hydrocarbon | Glushko | R-2 and V-2A | 1946-51 | 1 |  |  | 404 | 363 |  | 888 | 1.65 | 3.35 | 21.2 |  | Lox/Alcohol | Lox/Alcohol-96% | 237 | 210 |  | 1.45 | First Stages | Russia | Out of Production
RD-102 | RD-102 |  | RD-3A | Lox/Hydrocarbon | Glushko | R-3A |  | 1 |  |  | 428 | [7 empty] | Lox/Alcohol | Lox/Alcohol-96% | 235 | 214 | 83 |  | First Stages | Russia | Developed 1950's
RD-103 | RD-103 | 8D52 | 8D71 | Lox/Hydrocarbon | Glushko | R-5 | 1947-53 | 1 |  |  | 500 | 432 |  | 870 | 1.65 | 3.12 | 23.9 |  | Lox/Alcohol | Lox/Alcohol-92% | 243 | 216 | 120 |  | First Stages | Russia | Out of Production
RD-103M | RD-103M | 8D52M |  | Lox/Hydrocarbon | Glushko | R-5M 8K51 | 1950-55 | 1 |  |  | 500.1 | 432 |  | 867 | 1.65 | 3.221 | 23.9 |  | Lox/Alcohol | Lox/Alcohol-96% | 248 | 220 | 120 | 1.44 | First Stages | Russia | Out of Production
RD-103RD | RD-103RD |  |  | Lox/Hydrocarbon | Glushko | M5RD | 1954-56 | 1 | [10 empty] | Lox/Alcohol | [5 empty] | First Stages | Russia | Out of Production
RD-105 | RD-105 | 8D71 |  | Lox/Hydrocarbon | Glushko | R-7 ICBM stage 1 (strap-on) initial project | 1952-54 | 1 |  |  | 627.6 | 539 |  | 782 | 1.2 | 4.45 | 58.8 | 14.2 | Lox/Kerosene |  | 302 | 260 | 130 | 2.7 | First Stages | Russia | Out of Production
RD-106 | RD-106 | 8D72? |  | Lox/Hydrocarbon | Glushko | R-7 ICBM stage 2 (core) initial project | 1952-54 | 1 |  |  | 645.3 | 519 |  | 802 | 1.4 | 4.75 | 58.8 | 20.4 | Lox/Kerosene |  | 310 | 250 | 330 | 2.7 | First Stages | Russia | Out of Production
RD-107-11D511 | RD-107 | 11D511 |  | Lox/Hydrocarbon | Glushko | Soyuz 11A511-0, Soyuz 11A511U-0 |  | 4 |  |  | 992 | 205.4 |  | 1200 | 0.67 | 2.86 | 58.5 |  | Lox/Kerosene |  | 314 | 257 | 118 | 2.47 | First Stages | Russia | In Production
RD-107-11D511P | RD-107 | 11D511P |  | Lox/Hydrocarbon | Glushko | Soyuz 11A511U2-0 |  | 4 |  |  | 996.4 | 192.2 | [6 empty] | Lox/Kerosene |  | 314 | 257 | 140 |  | First Stages | Russia | In Production
RD-107-8D728 | RD-107 | 8D728 |  | Lox/Hydrocarbon | Glushko | Molniya 0, Molniya 8K78M-0 |  | 4 |  |  | 996 | 204.7 |  | 1145 | 0.67 | 2.86 | 58.6 |  | Lox/Kerosene |  | 314 | 257 | 120 |  | First Stages | Russia | In Production
RD-107-8D74 | RD-107 | 8D74 |  | Lox/Hydrocarbon | Glushko | R-7 8K71-0, Vostok 8K72-0, Vostok 8K72K-0 |  | 4 |  |  | 971 | 198.3 |  | 1155 | 0.67 | 2.86 | 58.5 |  | Lox/Kerosene |  | 306 | 250 | 140 |  | First Stages | Russia | Out of Production
RD-107-8D74-1958 | RD-107 | 8D74-1958 |  | Lox/Hydrocarbon | Glushko | Luna 8K72-0 |  | 4 |  |  | 996 | 201.6 |  | 1155 | 0.67 | 2.86 | 58.4 | 18.9 | Lox/Kerosene |  | 312 | 254 | 120 | 2.47 | First Stages | Russia | Out of Production
RD-107-8D74-1959 | RD-107 | 8D74-1959 |  | Lox/Hydrocarbon | Glushko |  |  | 4 |  |  | 996 |  |  | 1155 | 0.67 | 2.86 | 58.6 | 18.9 | Lox/Kerosene |  | 313 | 256 | 120 | 2.47 | First Stages | Russia | Out of Production
RD-107-8D74K | RD-107 | 8D74K |  | Lox/Hydrocarbon | Glushko | Molniya 8K78-0, R-7A 8K74-0, Voskhod 11A57-0, Vostok 8A92-0, Vostok 8A92M-0 |  | 4 |  |  | 996 | 203.5 |  | 1145 | 0.67 | 2.86 | 59.7 | 18.9 | Lox/Kerosene |  | 313 | 256 | 119 |  | First Stages | Russia | Out of Production
RD-107-8D74PS | RD-107 | 8D74PS |  | Lox/Hydrocarbon | Glushko | Sputnik 8K71PS-0 |  | 4 |  |  | 971 | 198.3 |  | 1155 | 0.67 | 2.86 | 60 | 18.9 | Lox/Kerosene |  | 306 | 250 | 146 |  | First Stages | Russia | Out of Production
RD-107-8D76 | RD-107 | 8D76 |  | Lox/Hydrocarbon | Glushko | Sputnik 8A91-0 |  | 4 |  |  | 971 | 197.3 |  | 1155 | 0.67 | 2.86 | 56.9 | 18.9 | Lox/Kerosene |  | 310 | 252 | 150 |  | First Stages | Russia | Out of Production
RD-108-11D512 | RD-108 | 11D512 |  | Lox/Hydrocarbon | Glushko | Soyuz 11A511-1, Soyuz 11A511U-1 |  | 4 |  |  | 997 | 186.6 |  | 1400 | 0.67 | 2.86 | 51 |  | Lox/Kerosene |  | 315 | 248 | 286 |  | First Stages | Russia | In Production
RD-108-11D512P | RD-108 | 11D512P |  | Lox/Hydrocarbon | Glushko | Soyuz 11A511U2-1 |  | 4 |  |  | 1011 | 197.1 | [6 empty] | Lox/Kerosene |  | 319 | 252 | 290 |  | First Stages | Russia | In Production
RD-108-8D727 | RD-108 | 8D727 | 8D727K, 8D727P | Lox/Hydrocarbon | Glushko | Molniya 1, Molniya 8K78M-1 |  | 4 |  |  | 977 |  |  | 1230 | 0.7475 | 2.86 | 53.6 |  | Lox/Kerosene |  | 316 | 251 | 290 | 2.39 | First Stages | Russia | In Production
RD-108-8D727K | RD-108 | 8D727K |  | Lox/Hydrocarbon | Glushko | Molniya 8K78-3 | -1962 | 4 |  |  | 976 | [7 empty] | Lox/Kerosene | Lox/RG-1/T-1 | 316 |  |  |  | Upper Stages | Russia | Out of Production
RD-108-8D75 | RD-108 | 8D75 |  | Lox/Hydrocarbon | Glushko | R-7 8K71-1, Vostok 8K72-1, Vostok 8K72K-1 |  | 4 |  |  | 912 | 178.4 |  | 1278 | 0.67 | 2.86 | 51 | 18.9 | Lox/Kerosene |  | 308 | 241 | 340 | 2.39 | First Stages | Russia | Out of Production
RD-108-8D75-1958 | RD-108 | 8D75-1958 |  | Lox/Hydrocarbon | Glushko | Luna 8K72-1 |  | 4 |  |  | 941 | 182.8 |  | 1250 | 0.67 | 2.86 | 51 | 18.9 | Lox/Kerosene |  | 315 | 246 | 340 | 2.39 | First Stages | Russia | Out of Production
RD-108-8D75-1959 | RD-108 | 8D75-1959 |  | Lox/Hydrocarbon | Glushko |  |  | 4 |  |  | 941 |  |  | 1250 | 0.67 | 2.86 | 51 | 18.9 | Lox/Kerosene |  | 315 | 248 | 340 | 2.39 | First Stages | Russia | Out of Production
RD-108-8D75K | RD-108 | 8D75K |  | Lox/Hydrocarbon | Glushko | Molniya 8K78-1, R-7A 8K74-1, Voskhod 11A57-1, Vostok 8A92-1, Vostok 8A92M-1 |  | 4 |  |  | 941 | 185.1 |  | 1252 | 0.67 | 2.86 | 51 | 18.9 | Lox/Kerosene |  | 315 | 248 | 340 |  | First Stages | Russia | Out of Production
RD-108-8D75PS | RD-108 | 8D75PS |  | Lox/Hydrocarbon | Glushko | Sputnik 8K71PS-1 |  | 4 |  |  | 912 | 178.4 |  | 1250 | 0.67 | 2.86 | 53 | 18.9 | Lox/Kerosene |  | 308 | 241 | 340 |  | First Stages | Russia | Out of Production
RD-108-8D77 | RD-108 | 8D77 |  | Lox/Hydrocarbon | Glushko | Sputnik 8A91-1 |  | 4 |  |  | 804 | 157 |  | 1250 | 0.67 | 2.86 | 39.2 | 18.9 | Lox/Kerosene |  | 315 | 246 | 370 |  | First Stages | Russia | Out of Production
RD-109 | RD-109 | 8D711 | GDU-10 | Lox/UDMH | Glushko | 8K73 stage 2. | 1957-60 | 1 |  |  | 101.6 |  |  | 210 | 1.024 | 2.28 | 77.5 | 58.5 | Lox/UDMH |  | 334 |  | 330 | 1.49 | Upper Stages | Russia | Developed 1957-60
RD-110 | RD-110 |  |  | Lox/Hydrocarbon | Glushko | R-3 | 1947-51 | 1 |  |  | 1374 | 1176 |  |  | 1.8 | 5.2 | 58.8 |  | Lox/Kerosene |  | 285 | 243.6 |  | 2.65 | First Stages | Russia | Out of Production
RD-111 | RD-111 | 8D716 |  | Lox/Hydrocarbon | Glushko | R-9 stage 1 | 1959-62 | 4 |  |  | 1628 | 692.5 |  | 1492 | 1.67 | 2.1 | 78.5 | 18 | Lox/Kerosene | Lox/RG-1 | 317 | 275 | 110 | 2.39 | First Stages | Russia | Out of Production
RD-112 | RD-112 |  |  | Lox/UDMH | Glushko | ICBM stage 1 (stage 2 was RD-113) | 1960 | 1 |  |  | 1089 |  |  | 790 | 1.29 | 2.6 | 147 | 31.8 | Lox/UDMH |  | 344 | 304 |  | 1.704 | First Stages | Russia | Developed 1960
RD-113 | RD-113 |  |  | Lox/UDMH | Glushko | ICBM stage 2 (stage 1 was RD-112) | 1960 | 1 |  |  | 1138 |  |  | 1100 | 2.48 | 4.2 | 147 | 119.8 | Lox/UDMH |  | 360 |  |  | 1.704 | Upper Stages | Russia | Developed 1960
RD-114 | RD-114 |  |  | Lox/UDMH | Glushko | Used in ICBM stage 1 (stage 2 was RD-115) | 1961-65 | 1 |  |  | 1653 |  |  | 990 | 1.462 | 2.6 | 147 | 26.4 | Lox/UDMH |  | 341 | 307 | 120 | 1.77 | First Stages | Russia | Developed 1961-65
RD-115 | RD-115 |  |  | Lox/UDMH | Glushko | ICBM stage 2 (stage 1 was RD-114) | 1961-65 | 1 |  |  | 1726 |  |  | 1250 | 3.265 | 5 | 147 | 86.2 | Lox/UDMH |  | 357 |  | 130 | 1.77 | Upper Stages | Russia | Developed 1961-65
RD-117 | RD-117 |  |  | Lox/Hydrocarbon | Glushko | unmanned Soyuz-launcher stage 1 |  | 4 |  |  | 1021.097 | [7 empty] | Lox/Kerosene |  | 310 | 264 | 130 | 2.47 | First Stages | Russia | Design concept
RD-117PF | RD-117PF | 11D511PF |  | Lox/Hydrocarbon | Glushko | manned Soyuz-launcher stage 1 |  | 4 | [10 empty] | Lox/Kerosene | [5 empty] | First Stages | Russia | Design concept
RD-118 | RD-118 |  |  | Lox/Hydrocarbon | Glushko | manned and unmanned Soyuz-launcher stage 2 |  | 4 |  |  | 999.601 | [7 empty] | Lox/Kerosene |  | 311 | 245 | 300 | 2.39 | First Stages | Russia | Design concept
RD-119 | RD-119 | 8D710 |  | Lox/UDMH | Glushko | Kosmos 1 stage 2 | 1958-63 | 1 |  |  | 105.5 | 65.6 |  | 168 | 1.02 | 2.17 | 78.94 | 102 | Lox/UDMH |  | 352 | 220 | 260 | 1.5 | Upper Stages | Russia | Out of Production
RD-120 | RD-120 | 11D123 |  | Lox/Hydrocarbon | Glushko | Zenit stage 2 | 1976-85 | 1 |  |  | 833 |  |  | 1125 | 1.945 | 3.872 | 162.8 | 106.7 | Lox/Kerosene |  | 350 |  | 315 | 2.6 | Upper Stages | Russia | In Production
RD-120.01 | RD-120.01 |  |  | Lox/Hydrocarbon | Glushko |  |  | 1 |  |  | 784 | [7 empty] | Lox/Kerosene |  | 329 |  |  |  | Upper Stages | Russia | Design concept
RD-120.03 | RD-120.03 |  |  | Lox/Hydrocarbon | Glushko |  |  | 1 |  |  | 882 | [7 empty] | Lox/Kerosene |  | 353 |  |  |  | Upper Stages | Russia | Design concept
RD-120K | RD-120K |  | RD-123 | Lox/Hydrocarbon | Glushko | Soyuz M stage 1, 2. Proposed for X-34. |  | 1 |  |  | 873 | 866.9 | 794 | 1433 | 1.5 | 2.8 | 172 |  | Lox/Kerosene |  | 336 | 298 | 305 | 2.6 | First Stages | Russia | Developed 1995-
RD-120M | RD-120M |  |  | Lox/Hydrocarbon | Glushko | PacAstro-2 stage 1 | 1995 | 1 |  |  | 850.4 |  |  | 1080 | 1.4 | 2.435 | 176.3 | 4.96 | Lox/Kerosene |  | 330.5 | 304.4 |  | 2.6 | First Stages | Russia | Out of Production
RD-134 | RD-134 |  |  | Lox/Hydrocarbon | Glushko | upper stage |  | 4 |  |  | 343 |  |  | 540 | 2.4 | 1.6 | 167 |  | Lox/Kerosene |  | 357 |  |  | 2.6 | Upper Stages | Russia | Design concept
RD-134R | RD-134R | 11D123 | RD-123 | Lox/Hydrocarbon | Glushko | Angara stage 2 vernier | 1993 | 4 (?) |  |  | 343 | [7 empty] | Lox/Kerosene | [5 empty] | Upper Stages | Russia | Design concept 1993-on
RD-135 | RD-135 |  |  | Lox/LH2 | Glushko | upper stage | -1976 | [11 empty] | Lox/LH2 | [5 empty] | Upper Stages | Russia | Developed -1976
RD-146 | RD-146 | 11D123 | RD-123 | Lox/Hydrocarbon | Glushko | Angara stage 2 | 1993 | 1 |  |  | 883 | [7 empty] | Lox/Kerosene | [5 empty] | Upper Stages | Russia | Design concept 1993-on
RD-160 |  |  |  | Lox/Hydrocarbon | Glushko | Upper stage | 1993- | 1 |  |  | 19.6 |  |  | 129 | 0.764 | 1.7 | 118 | 352 | Lox/LCH4 |  | 380.6 |  | 900 | 3.69 | Upper Stages | Russia | Developed 1993-
RD-161-1 | RD-161 (1) |  |  | Lox/Hydrocarbon | Glushko |  |  | 1 |  |  | 19.6 |  |  | 119 | 0.78 | 1.7 | 117.7 | 351.6 | Lox/Kerosene |  | 360 |  | 900 | 2.6 | Upper Stages | Russia | Design concept 1990's
RD-161-2 | RD-161 (2) |  |  | Lox/Hydrocarbon | Glushko |  |  | 1 |  |  | 19.9 |  |  | 141 | 1.02 | 2.21 | 117.7 | 370.6 | Lox/Kerosene |  | 365 |  | 900 | 2.6 | Upper Stages | Russia | Design concept 1990's
RD-161P | RD-161P |  |  | Lox/Hydrocarbon | Glushko | Soyuz M stage 3 (block LM) | 1993- | 1 |  |  | 24.5 |  | 14.7 | 105 | 1.24 | 1.45 | 117.7 | 265 | H2O2/Kerosene |  | 319 |  | 900 | 5.9 | Upper Stages | Russia | Developed 1993-
RD-167 | RD-167 |  |  | Lox/Hydrocarbon | Glushko | upper stage |  | 4 |  |  | 353 |  |  | 570 | 2.4 | 1.6 | 167 |  | Lox/LCH4 |  | 379 |  |  | 3.4 | Upper Stages | Russia | Design concept 1990's
RD-169 | RD-169 |  |  | Lox/Hydrocarbon | Glushko | Riksha-0 stage 1 |  | 1 |  |  | 167 |  |  | 215 | 0.5 | 1.7 | 147 |  | Lox/LCH4 |  | 351 | 309 |  | 3.4 | First Stages | Russia | Design concept 1990's
RD-170 | RD-170 | 11D520 |  | Lox/Hydrocarbon | Glushko | Energia strap-on | 1981-93 | 4 |  |  | 7903 | 1887.5 |  | 9750 | 4.015 | 3.78 | 245 | 36.87 | Lox/Kerosene |  | 337 | 309 | 150 | 2.6 | First Stages | Russia | Out of Production
RD-171 | RD-171 | 11D521 |  | Lox/Hydrocarbon | Glushko | Zenit stage 1 | 1976-86 | 4 |  |  | 7903 | 1887.5 |  | 9500 | 4.015 | 3.78 | 245 | 36.87 | Lox/Kerosene |  | 337 | 309 | 150 | 2.63 | First Stages | Russia | In Production
RD-172 | RD-172 |  |  | Lox/Hydrocarbon | Glushko | Zenit-3 stage 1 (?) | -1994 | 4 |  |  | 8354 |  |  | 11703 | 4 | 3.78 | 258.9 | 36.87 | Lox/Kerosene |  | 337 | 311 |  | 2.6 | First Stages | Russia | Developed -1994
RD-173 | RD-173 |  |  | Lox/Hydrocarbon | Glushko | Zenit-3 stage 1 (?) |  | 4 |  |  | 8181 |  |  |  | 4.015 | 3.78 | 255 | 36.87 | Lox/Kerosene |  | 337 | 311 |  | 2.63 | First Stages | Russia | Design concept 1990's
RD-174 | RD-174 |  |  | Lox/Hydrocarbon | Glushko | Angara stage I | 1995- | 4 |  |  | 7905 | [7 empty] | Lox/Kerosene | [5 empty] | First Stages | Russia | Developed 1995-
RD-180 | RD-180 |  |  | Lox/Hydrocarbon | Glushko | AtlasIIAR stage 1 | 1993-99, 1992- | 2 |  |  | 4152 | 3828 |  | 5393 | 3 | 3.56 | 257 | 36.87 | Lox/Kerosene |  | 337.8 | 311.3 | 150 | 2.72 | First Stages | Russia/USA | Hardware
RD-182 | RD-182 |  | RD-120M | Lox/Hydrocarbon | Glushko | Riksha (-1, -2) stage 1 | 1994- | 1 |  |  | 902 |  | 814 | 1500 | 1.5 | 2.8 | 172 |  | Lox/LOX/Methane |  | 353 | 316 |  | 3.4 | First Stages | Russia | Developed 1994-
RD-182M | RD-182M |  |  | Lox/Hydrocarbon | Glushko | Vozdushnyy Start stage 1 | 1998- | 1 |  |  | 882 | [7 empty] | Lox/LNG | [5 empty] | First Stages | Russia | Developed 1998-
RD-183 | RD-183 |  |  | Lox/Hydrocarbon | Glushko | Riksha (-0, -1, -2) apogee stage | 1996- | 1 |  |  | 9.8 |  |  | 60 | 0.31 | 1.15 | 73.5 |  | Lox/LCH4 |  | 360 |  |  | 3.4 | Upper Stages | Russia | Developed 1996-
RD-184 | RD-184 |  |  | Lox/Hydrocarbon | Glushko | Riksha (-0, -1, -2) apogee stage | 1996- | 1 | [6 empty] | 0.065 | 0.24 | 2 |  | Lox/LCH4 |  | 322 |  |  | 2.5 | Upper Stages | Russia | Developed 1996-on
RD-185 | RD-185 |  |  | Lox/Hydrocarbon | Glushko | Riksha-0 stage 2 | 1996- | 1 |  |  | 179 |  |  | 415 | 1.5 | 3.3 | 147 |  | Lox/LCH4 |  | 378 |  |  | 3.4 | Upper Stages | Russia | Developed 1996-
RD-190 | RD-190 |  |  | Lox/Hydrocarbon | Glushko | Riksha-0 stage 1 | 1996- | 6 |  |  | 1000 |  |  | 1470 | 2.4 | 1.7 | 147 |  | Lox/LCH4 |  | 351 | 309 |  | 3.4 | First Stages | Russia | Developed 1996-
RD-191 | RD-191 |  | RD-191M | Lox/Hydrocarbon | Glushko | Angara stage 1 | 1996- | 1 |  |  | 2079 |  |  | 3230 | 2 | 4.05 | 257 | 37 | Lox/Kerosene |  | 337 | 311 | 150 | 2.6 | First Stages | Russia | Study 1990's
RD-191M | RD-191M |  |  | Lox/Hydrocarbon | Glushko | Angara stage I | 1996- | 1 |  |  | 1976 | [7 empty] | Lox/Kerosene | Lox/RG-1 | 337.5 |  |  |  | First Stages | Russia | Developed 1996-
RD-192 | RD-192 |  |  | Lox/Hydrocarbon | Glushko |  | 1996- | 1 |  |  | 2138 |  |  | 3300 | 2 | 4.05 | 257 |  | Lox/LCH4 |  | 356 | 330 |  | 3.5 | Upper Stages | Russia | Developed 1996-
RD-192.2 | RD-192.2 |  |  | Lox/Hydrocarbon | Glushko |  | 1996- | 1 |  |  | 1942 |  |  |  | 1.45 | 3.62 | 196 |  | Lox/LCH4 |  | 354 | 325 |  | 3.5 | Upper Stages | Russia | Developed 1996-on
RD-192.3 | RD-192.3 |  |  | Lox/Hydrocarbon | Glushko |  | 1996- | 1 |  |  | 2089 |  |  |  | 1.45 | 3.62 | 245 |  | Lox/LCH4 |  | 341 | 311 |  | 3 | Upper Stages | Russia | Developed 1996-on
RD-192S | RD-192S |  |  | Lox/Hydrocarbon | Glushko |  | 1996- | 1 |  |  | 2128 |  |  |  | 2.4 | 4.82 | 196 |  | Lox/LCH4 |  | 371.5 |  |  | 3.5 | Upper Stages | Russia | Developed 1996-on
RD-1KhZ | RD-1KhZ |  |  | Storable liquid | Glushko | take-off acelleration of Pe-2R, La-7R, Yak-3, Su-6, Su-7, La-120R airplanes | 1941-46 | 1 |  |  | 2.94 |  |  | 60 |  |  | 22 |  | Nitric acid/Kerosene |  | 200 |  |  |  | First Stages | Russia | Developed 1941-46
RD-2 | RD-2 |  |  | Storable liquid | Glushko | experimental | 1945-47 | 1 |  |  | 6 |  | 2 | 71 |  |  | 20.6 |  | Nitric acid/Kerosene |  | 200 |  |  |  | First Stages | Russia | Developed 1945-47
RD-200 | RD-200 |  |  | Storable liquid | Glushko | vertical sounding rocket | -1951 |  |  |  | 98.508 |  |  | 218 | 0.53 | 0.505 | 23.5 | 4 | Nitric acid/Kerosene | HNO3/TM-114 | 234 | 210 | 605 | 3.76 | First Stages | Russia | Developed -1951
RD-210 | RD-210 |  |  | Storable liquid | Glushko | vertical sounding rocket | -1954 |  |  |  | 29.85 |  |  | 80.6 | 0.4 | 1.4 | 23.5 | 4.16 | Nitric acid/Kerosene | HNO3/TM-114 | 241 | 214 | 60 | 4.12 | First Stages | Russia | Developed -1954
RD-211 | RD-211 |  |  | Storable liquid | Glushko | long-distance missile | 1952-55 | 4 |  |  | 642.3 |  |  | 635.2 | 1.65 | 2.7 | 39.2 | 9.52 | Nitric acid/Kerosene | AK20/TM-185 | 261.8 | 223.6 | 122 | 4.05 | First Stages | Russia | Developed 1952-55
RD-212 | RD-212 |  |  | Storable liquid | Glushko | winged rocket M-40 (1) | 1952-56 | 4 |  |  | 623 |  | 437 | 642 | 1.48 | 2.5 | 39.2 | 7.2 | Nitric acid/Kerosene | AK27I/TM-185 | 253 | 227 | 100 | 3.97 | First Stages | Russia | Developed 1952-56
RD-213 | RD-213 |  |  | Storable liquid | Glushko | Winged rocket M-40 (2) | 1956-57 | 4 |  |  | 755 |  | 549 | 625 | 1.48 | 2.503 | 46.6 | 7.21 | Nitric acid/Kerosene | AK27I/TM-185 | 254 | 231 | 110 | 3.97 | First Stages | Russia | Developed 1956-57
RD-214 | RD-214 |  |  | Storable liquid | Glushko | Kosmos B-1, (SS-4 Sandal) stage 1 | 1955-59 | 4 |  |  | 730 | 158.8 |  | 655 | 2.38 | 1.48 | 43.6 | 9.42 | Nitric acid/Kerosene | AK27I/TM-185 | 264 | 230 | 140 | 3.97 | First Stages | Russia | Out of Production
RD-215 | RD-215 |  |  | Storable liquid | Glushko | R-14, Kosmos 11K63 stage 1 | 1958-60 | 2 |  |  | 864 |  |  | 675 |  |  | 73.6 | 18.8 | Nitric acid/UDMH | RFNA/UDMH | 291.4 | 247.7 | 146 | 2.5 | First Stages | Russia | Out of Production
RD-216 | RD-216 | 11D614 |  | Storable liquid | Glushko | R-14, Kosmos 11K63 stage 1 | 1958-60 | 4 |  |  | 1728 | 367.3 |  | 1350 | 2.26 | 2.195 | 73.6 | 18.8 | Nitric acid/UDMH | AK27I/UDMH | 291.4 | 247.7 | 146 | 2.5 | First Stages | Russia | In Production
RD-216M | RD-216M |  |  | Storable liquid | Glushko | Kosmos-3M stage I | 1960s | 4 | [10 empty] | Nitric acid/UDMH | AK27I/UDMH |  |  |  |  | First Stages | Russia | Out of Production
RD-217 | RD-217 | 8D515 |  | Storable liquid | Glushko | R-16 stage 1 | 1958-61 | 2 |  |  | 865 |  |  | 980 |  |  | 73.6 | 18.8 | Nitric acid/UDMH | AK27I/UDMH | 289 | 246 |  | 2.5 | First Stages | Russia | Out of Production
RD-218 | RD-218 | 8D712 | 11D69 | Storable liquid | Glushko | R-16 stage 1 | 1958-61 | 6 |  |  | 2592 | 555 |  | 1960 | 2.789 | 2.188 | 73.6 | 18.8 | Nitric acid/UDMH | AK27I/UDMH | 289 | 246 | 90 | 2.5 | First Stages | Russia | Out of Production
RD-219 | RD-219 | 8D713 | 11D26 | Storable liquid | Glushko | R-16 stage 2 | 1958-61 | 2 |  |  | 883 |  |  | 760 | 2.16 | 2.03 | 73.6 | 25.8 | Nitric acid/UDMH | AK27I/UDMH | 293 |  | 125 | 2.5 | Upper Stages | Russia | Hardware
RD-220 | RD-220 |  |  | Storable liquid | Glushko | missile stage 1 (stage 2 used RD-221). | 1960- | 1 |  |  | 1074 |  |  | 760 | 1.29 | 2.6 | 147 | 31.8 | Nitric acid/UDMH | AK27P/UDMH | 306 | 270 |  | 2.8 | First Stages | Russia | Developed 1960-
RD-221 | RD-221 |  |  | Storable liquid | Glushko | missile stage 2 (stage 1 used RD-220). | 1960- | 1 |  |  | 1118 |  |  | 1070 | 2.4 | 4.2 | 147 | 119.8 | Nitric acid/UDMH | AK27P/UDMH | 318 |  |  | 2.8 | Upper Stages | Russia | Developed 1960-
RD-222 | RD-222 |  |  | Storable liquid | Glushko | missile stage 1 (stage 2 used RD-223) | 1960-61 | 1 |  |  | 1634 |  |  | 980 | 1.46 | 3.47 | 147 | 26.3 | Nitric acid/UDMH | AK27P/UDMH | 302 | 272 |  | 2.92 | First Stages | Russia | Developed 1960-61
RD-223 | RD-223 |  |  | Storable liquid | Glushko | missile stage 2 (stage 1 used RD-222) | 1960-61 | 1 |  |  | 1697 |  |  | 1240 | 2.59 | 5.05 | 147 | 86.2 | Nitric acid/UDMH | AK27P/UDMH | 314 |  |  | 2.92 | Upper Stages | Russia | Developed 1960-61
RD-224 | RD-224 | 8D721 |  | Storable liquid | Glushko | R-26 stage 1 | 1960-62 | 4 |  |  | 1778 |  |  | 1250 | 2.27 | 2 | 83.4 | 21 | Nitric acid/UDMH | AK27P/UDMH | 294 | 251 | 100 | 2.5 | First Stages | Russia | Out of Production
RD-225 | RD-225 |  |  | Storable liquid | Glushko | R-26 stage 1 | 1960-62 | 2 |  |  | 889 | [5 empty] | 83.4 | 21 | Nitric acid/UDMH | AK27P/UDMH | 294 | 251 | 100 | 2.5 | First Stages | Russia | Out of Production
RD-250 | RD-250 | 8D723 |  | Storable liquid | Glushko | R-36-0 stage 1, Tsyklon 2 stage 1 | 1960-65 | 2 |  |  | 881 |  |  | 576 |  | 1.762 | 83.3 | 14.7 | N2O4/UDMH |  | 301 | 269 | 120 | 2.6 | First Stages | Russia | Out of Production
RD-251 | RD-251 | 8D723 |  | Storable liquid | Glushko | R-36-0 stage 1, Tsyklon 2 stage 1 | 1961-65 | 6 |  |  | 2643 | 410.2 |  | 1729 | 2.52 | 1.762 | 83.3 | 14.7 | N2O4/UDMH |  | 301 | 269 | 120 | 2.6 | First Stages | Russia | In Production
RD-252 | RD-252 |  |  | Storable liquid | Glushko | R-36-0 stage 2; Tsyklon 2 stage 2 | 1961-66 | 2 |  |  | 940.5 | 342.3 |  | 715 | 2.59 | 2.186 | 89.5 | 46.1 | N2O4/UDMH |  | 317 |  | 160 | 2.6 | Upper Stages | Russia | In Production
RD-253 | RD-275 |  | RD-253 | Storable liquid | Glushko |  | -1986 | 1 |  |  | 1745 | [7 empty] | N2O4/UDMH | [5 empty] | First Stages | Russia | In Production
RD-253-11D48 | RD-253 | 11D48 |  | Storable liquid | Glushko | Proton K-1, UR700-3 |  | 1 |  |  | 1635 | 1474 |  | 1280 | 1.5 | 2.72 | 147 | 26 | N2O4/UDMH |  | 316 | 285 | 130 | 2.67 | First Stages | Russia | In Production
RD-253-14D14 | RD-253 | 14D14 |  | Storable liquid | Glushko | Proton KM-1 | 1990-99 | 1 |  |  | 1746 | 1578.2 |  | 1300 | 1.2333 |  | 157 |  | N2O4/UDMH |  | 317 | 285 | 108 |  | First Stages | Russia | In Production
RD-253-UR-700 | RD-253 |  |  | Storable liquid | Glushko |  |  | 1 |  |  | 1745 | [7 empty] | N2O4/UDMH | [5 empty] | Upper Stages | Russia | Designed 1964-1968
RD-254 | RD-254 |  |  | Storable liquid | Glushko | N-1 upper stage, UR-700 stage 3 | 1962-66 | 1 |  |  | 1716 | [7 empty] | N2O4/UDMH | [5 empty] | Upper Stages | Russia | Developed 1962-66
RD-261 | RD-261 |  |  | Storable liquid | Glushko | Tsyklon 3 stage 1 | 1967-69 | 6 |  |  | 3032 |  |  | 1764 | 0.745 | 1.762 | 83 | 14.7 | N2O4/UDMH |  | 301.4 | 269.6 | 120 | 2.6 | First Stages | Russia | In Production
RD-262 | RD-262 |  |  | Storable liquid | Glushko | Tsyklon 3 stage 2 | 1967-69 | 2 |  |  | 941 |  |  | 728 | 1.279 | 2.186 | 89.5 | 46.1 | N2O4/UDMH |  | 317.6 |  | 160 | 2.6 | Upper Stages | Russia | In Production
RD-263 | RD-263 |  |  | Storable liquid | Glushko | R-36M / RS-20A (SS-18 Mod 1) stage 1 | 1969-73 | 1 |  |  | 1155 | [5 empty] | 206 |  | N2O4/UDMH |  | 318 | 293 |  | 2.67 | First Stages | Russia | Out of Production
RD-263F | RD-263F |  |  | Storable liquid | Glushko |  | 1980 | 1 | [10 empty] | N2O4/UDMH | [5 empty] | First Stages | Russia | Developed 1980
RD-264 | RD-264 | 11D119 |  | Storable liquid | Glushko | R-36M / RS-20A (SS-18 Mod 1) stage 1 | 1969-73 | 4 |  |  | 4521 |  |  | 3600 | 3.025 | 2.15 | 206 |  | N2O4/UDMH |  | 318 | 293 |  | 2.67 | First Stages | Russia | Out of Production
RD-268 | RD-268 |  |  | Storable liquid | Glushko | MR-UR-100 / RS-16 (SS-17) stage 1 | 1969-76 | 1 |  |  | 1236 | 1147 |  | 770 | 1.083 | 2.15 | 226 |  | N2O4/UDMH |  | 319 | 296 |  | 2.67 | First Stages | Russia | Out of Production
RD-270 | RD-270 | 8D420 |  | Storable liquid | Glushko | UR-700, R-56 stage 1 | 1962-71 | 1 |  |  | 6713 | 6272 |  | 4470 | 3.3 | 4.85 | 261 |  | N2O4/UDMH |  | 322 | 301 |  | 2.67 | First Stages | Russia | Hardware
RD-270M | RD-270M | 8D420M |  | Exotic | Glushko |  | 1962-70 | 1 |  |  | 7159 | [7 empty] | N2O4/Pentaborane |  | 365 | 340 |  |  | First Stages | Russia | Study 1962-1970
RD-273 | RD-273 |  |  | Storable liquid | Glushko |  | 1975-82 | 1 |  |  | 1238 | [5 empty] | 226 |  | N2O4/UDMH |  |  | 296 |  |  | First Stages | Russia | Developed 1975-82
RD-274 | RD-274 |  |  | Storable liquid | Glushko |  | 1975-85 | 4 |  |  | 4952 | [5 empty] | 226 |  | N2O4/UDMH |  |  | 296 |  |  | First Stages | Russia | Developed 1975-85
RD-275 | RD-275 |  |  | Storable liquid | Glushko | Proton stage 1 | 1980's | 1 |  |  | 1745 |  |  | 1280 | 1.5 | 2.72 | 157 | 26 | N2O4/UDMH |  | 317 | 285 | 130 | 2.67 | First Stages | Russia | In Production
RD-280 | RD-280 |  |  | Storable liquid | Glushko | Experimental engine | 1963-65 | 1 |  |  | 117.6 |  |  | 174 | 1.266 | 2.2 | 147 |  | N2O4/Aerozine-50 |  | 350 |  |  | 1.718 | Upper Stages | Russia | Developed 1963-65
RD-2MZV | RD-2MZV |  |  | Storable liquid | Dushkin | I-270 | 1944-47 | 2 |  |  | 13.7 | [7 empty] | Nitric acid/Kerosene | [5 empty] | First Stages | Russia | Developed 1944-47
RD-2MZV-F | RD-2MZV-F |  |  | Storable liquid | Dushkin | Samolet 5 | 1946 |  |  |  | 19.6 | [7 empty] | Nitric acid/Kerosene | [5 empty] | First Stages | Russia | Developed 1946
RD-3 | RD-3 |  |  | Storable liquid | Glushko | experimental |  | 3 |  |  | 9 |  | 1 | 190 |  |  | 22 |  | Nitric acid/Kerosene |  | 190 |  |  |  | First Stages | Russia | Developed 1950's
RD-301 | RD-301 | 8D21 | 8D21 | Exotic | Glushko | Proton K stage 4 | 1965-77 | 1 |  |  | 96.67 | 19.6 |  | 183 | 0.98 | 1.89 | 117.6 | 108.7 | LF2/Ammonia |  | 400 |  | 750 | 2.7 | Upper Stages | Russia | Developed 1965-77
RD-302 | RD-302 | 11D130F | 11D130F | Exotic | Glushko |  | 1960-69 | 1 |  |  | 98 | [5 empty] | 117.6 |  | LF2/Ammonia |  | 405 |  |  |  | Upper Stages | Russia | Developed 1960-69
RD-303 | RD-303 | 11D14 | 11D14 | Exotic | Glushko |  | 1960-65 | 1 | [10 empty] | LF2/Ammonia | [5 empty] | Upper Stages | Russia | Developed 1960-65
RD-350 | RD-350 |  |  | Exotic | Glushko |  | 1963- |  |  |  | 98 | [7 empty] | LF2/LH2 |  | 464 |  |  |  | Upper Stages | Russia | Design concept 1963-
RD-36-41 | RD-36-41 |  |  | Turbojet | Lyulka | T-4 |  | 1 |  |  | 158.4 | 144 | [6 empty] | Air/Kerosene |  | 1980 |  | 5400 |  | First Stages | Russia | Out of Production
RD-3A | RD-3A |  | RD-102? | Lox/Hydrocarbon | Glushko | R-3A | 1951-53 | 1 |  |  |  | 390 |  | 885 |  | 3.121 |  |  | Lox/Alcohol | Lox/Alcohol-96% |  | 214 |  | 0 | First Stages | Russia | Out of Production
RD-410 | RD-410 |  |  | Nuclear | Glushko | UR-700M concept | 1960s | 1 |  |  | 68 | [7 empty] | Nuclear/LH2 | [5 empty] | Upper Stages | Russia | Developed 1960s
RD-502 | RD-502 |  |  | Storable liquid | Glushko | Experimental upper stage engine | 1960-66 | 1 |  |  | 98.1 |  |  | 132 | 1.18 | 2.51 | 147 |  | H2O2/Pentaborane |  | 380 |  |  |  | Upper Stages | Russia | Developed 1960-66
RD-510 | RD-510 |  |  | Storable liquid | Glushko |  | 1965-75 | 1 | [10 empty] | H2O2/CxHy | [5 empty] | Upper Stages | Russia | Developed 1965-75
RD-510T | RD-510T |  |  | Storable liquid | Glushko |  | 1965-75 | 1 | [10 empty] | H2O2/CxHy | [5 empty] | Upper Stages | Russia | Developed 1965-75
RD-511 | RD-511 |  |  | Storable liquid | Glushko |  | 1965-75 | 1 | [10 empty] | H2O2/CxHy | [5 empty] | Upper Stages | Russia | Developed 1965-75
RD-54 | D-54 | 11D54 |  | Lox/LH2 | Lyulka | N1 concept stage III | 1960-75 | 1 |  |  | 392 | [7 empty] | Lox/LH2 |  | 440 |  | 360 |  | Upper Stages | Russia | Developed 1960-75
RD-550 | RD-550 |  |  | Exotic | Glushko | experimental upper stage engine | 1963-70 | 1 |  |  | 98.06 | [7 empty] | Lox/30% Beryllium+Pentaborane in 70% Hydrazine |  | 400 |  |  |  | Upper Stages | Russia | Developed 1963-70
RD-56 | RD-56 | 11D56 | KVD-1, D-56 | Lox/LH2 | Isayev | N1 block R | 1960-77 | 1 |  |  | 69.6 |  |  | 282 | 1.56 | 2.14 | 55.9 | 198.7 | Lox/LH2 |  | 462 |  | 800 | 6 | Upper Stages | Russia | Developed 1960-77
RD-56M | RD-56M | 11D56M | KVD-1M | Lox/LH2 | Isayev | Proton and Angara upper stage KVRB, 12KRB upper stage for GSLV (India) | 1994- | 1 |  |  | 73.58 | [7 empty] | Lox/LH2 |  | 461 |  |  |  | Upper Stages | Russia | Developed 1994-
RD-56M LNG | RD-56M LNG |  | KVD-1M LNG | Lox/Hydrocarbon | Isayev | Vozdushnyy Start stage 2 | 1996- | 1 |  |  | 73.5 | [7 empty] | Lox/LNG | [5 empty] | Upper Stages | Russia | Developed 1996-
RD-57 | RD-57 | 11D57 | D-57 | Lox/LH2 | Lyulka | N1 Block S (N-1M) | 1960-77 | 1 |  |  | 392 |  |  | 840 | 1.86 | 3.66 | 111 | 142.3 | Lox/LH2 |  | 456.5 |  | 800 | 5.8 | Upper Stages | Russia | Developed 1960-77
RD-57A-1 | RD-57A-1 |  |  | Lox/LH2 | Lyulka |  | 1995-98 | 1 |  |  | 395 |  |  | 550 | 1.85 | 3.148 |  | 143 | Lox/LH2 |  | 460 |  |  | 5.8 | Upper Stages | Russia | Developed 1995-98
RD-57M | RD-57M | 11D57M |  | Lox/LH2 | Lyulka | Vulkan Blok V | 1960-74 | 1 |  |  | 397 |  | 303 | 874 | 2 | 4.06 | 115 | 170 | Lox/LH2 |  | 461 |  |  | 6.2 | Upper Stages | Russia | Developed 1960-74
RD-58 | RD-58 | 11D58 |  | Lox/Hydrocarbon | Korolev | N-1 stage 5; Proton 8K82K / 11S824 stage 4 (block D) | 1964-68 | 1 |  |  | 83.4 |  |  | 300 | 1.17 |  | 78 | 189 | Lox/Kerosene | Lox/RG-1 | 349 |  | 600 |  | Upper Stages | Russia | Out of Production
RD-58M | RD-58M | 11D58M |  | Lox/Hydrocarbon | Korolev | Proton 8K824K / 11S824M; 11S824F; 11S86; 11S861; 17S40 stage 4 (block DM) | 1970-74 | 1 |  |  | 83.4 |  |  | 230 | 1.17 | 2.27 | 77.5 | 189 | Lox/Kerosene |  | 353 |  | 680 | 2.48 | Upper Stages | Russia | In Production
RD-58MF | RD-58MF | 11D58MF |  | Lox/Hydrocarbon | Korolev | Zenit stage 3 (block DM-SL), upper stage projects N12RA, Proryv, LM, 315GK for Zenit, Angara, Energia-M |  | 1 |  |  | 83.4 |  |  | 230 | 1.17 | 2.27 | 77.5 | 189 | Lox/Kerosene |  | 353 |  | 660 |  | Upper Stages | Russia | In Production
RD-58S | RD-58S | 11D58S |  | Lox/Hydrocarbon | Korolev | Proton 8K82K / 11S861-01 stage 4 (block DM). Version 17D12 for Buran OMS. | 1982-86 | 1 |  |  | 86.3 |  |  | 230 | 1.17 | 2.27 | 79.4 | 189 | Lox/Kerosene |  | 361 |  | 680 | 2.42 | Upper Stages | Russia | In Production
RD-58Z | RD-58Z | 11D58Z |  | Lox/Hydrocarbon | Korolev | Zenit stage 3 |  | 1 |  |  | 71 |  |  | 300 | 2.9 |  | 78 | 189 | Lox/Kerosene |  | 361 |  | 660 |  | Upper Stages | Russia | Developed 1981-1990
RD-600 | RD-600 |  |  | Nuclear | Glushko | interplanetary launchers stage 2 | 1962-70 | 1 |  |  | 1960 | [7 empty] | Nuclear/LH2 |  | 2000 |  |  |  | Upper Stages | Russia | Developed 1962-70
RD-68 | RD-68 |  | D-68 | Storable liquid | Yangel | R-16 stage 1 attitude control engine | 1956-61 | 4 |  |  | 380 | [7 empty] | Nitric acid/UDMH | AK27I/UDMH |  |  |  |  | First Stages | Ukraine | Out of Production
RD-68M | RD-68M |  | D-68M | Storable liquid | Yangel | R-36 stage 1 attitude control engine | 1962-1966 | 4 |  |  | 285 |  |  | 326 | 3.45 | 0.98 |  |  | N2O4/UDMH |  |  |  | 125 |  | First Stages | Ukraine | Out of Production
RD-69 | RD-69 |  | D-69 | Storable liquid | Yangel | R-16 stage 2 attitude control engine | 1956-61 | 4 |  |  | 49.2 | [7 empty] | Nitric acid/UDMH | AK27I/UDMH |  |  |  |  | First Stages | Ukraine | Out of Production
RD-69M | RD-69M |  | D-69M | Storable liquid | Yangel | R-36 stage 2 attitude control engine | 1962-1966 | 4 |  |  | 54.3 |  |  | 120 | 3.35 | 0.9 |  |  | N2O4/UDMH |  |  |  | 163 |  | Second Stages | Ukraine | Out of Production
RD-701 | RD-701 |  |  | Lox/LH2 | Glushko | MAKS spaceplane | 1988- | 2 |  |  | 4003 | 1406.1 | 1588 | 3670 | 2.3 | 5.7 | 294 | 133.8 | Lox/Kerosene/LH2 |  | 415 | 330 | 440 | 6 | First Stages | Russia | Hardware
RD-704 | RD-704 |  |  | Lox/LH2 | Glushko |  | 1990's | 1 |  |  | 1966 | 1720.1 | 782 | 2422 | 1.77 | 3.81 | 294 |  | Lox/Kerosene/LH2 |  | 407 | 356 |  |  | Upper Stages | Russia | Developed 1990's
RD-8 | RD-8 | 11D513 |  | Storable liquid | Yangel | Zenit stage 2 attitude control engine | 1976-85 | 4 |  |  | 78.4 |  |  | 380 | 4 | 1.67 | 76.5 |  | N2O4/UDMH |  | 342 |  | 1100 | 2.4 | Upper Stages | Ukraine | In Production
RD-851 | RD-851 | 8D63 |  | Storable liquid | Yangel | R-16 (SS-7) stage 1 attitude control engine | 1958-63 | 4 |  |  | 32.48 |  |  | 403 | 3.54 | 1.7 | 66.2 |  | Nitric acid/UDMH | AK27/UDMH | 279 | 243 | 115 | 2.45 | First Stages | Ukraine | Out of Production
RD-852 | RD-852 |  |  | Storable liquid | Yangel | R-16 (SS-7) stage 2 attitude control engine | 1958-63 | 4 |  |  | 48.25 |  |  | 133 | 2.95 | 2.4 | 66.2 |  | Nitric acid/UDMH | AK27/UDMH | 255 |  | 143 | 2.4 | Upper Stages | Ukraine | Out of Production
RD-853 | RD-853 |  |  | Storable liquid | Yangel | Stage 2, no application | 1960-63 | 1 + 4 |  |  | 467.6 |  |  | 485 | 1.296 | 3.277 | 83.6 |  | Nitric acid/UDMH | AK27/UDMH | 300.7 |  | 134 | 2.41 | Upper Stages | Ukraine | Developed 1960-63
RD-854 | RD-854 |  |  | Storable liquid | Yangel | R-36orb (SS-X-10) orbital stage | 1962-67 | 1 + 4 |  |  | 75.5 |  |  | 100 | 1.53 | 1.505 | 85.3 |  | N2O4/UDMH |  | 312.2 |  | 70 | 2.02 | Upper Stages | Ukraine | Out of Production
RD-855 | RD-855 |  | D-68M | Storable liquid | Yangel | Tsyklon stage 1 attitude control engine | 1962-67 | 4 |  |  | 285.4 |  |  | 320 | 3.808 | 1.741 | 65.7 |  | N2O4/UDMH |  | 292 | 254 | 127 | 1.97 | First Stages | Ukraine | Out of Production
RD-856 | RD-856 |  | D-69M | Storable liquid | Yangel | Tsyklon stage 2 attitude control engine | 1962-67 | 4 |  |  | 54.23 |  |  | 112.5 | 3.654 | 1.122 | 71.6 |  | N2O4/UDMH |  | 280.5 |  | 163 | 1.98 | Upper Stages | Ukraine | Out of Production
RD-857 | RD-857 | 15D12 |  | Storable liquid | Yangel | Combined missile (RT-20P) stage 2 | 1963-67 | 1 |  |  | 137.3 |  |  | 190 | 0.926 | 2.1 | 127.5 |  | N2O4/UDMH |  | 329.5 |  | 215 | 2.6 | Upper Stages | Ukraine | Out of Production
RD-858 | RD-858 |  |  | Storable liquid | Yangel | LK lunar lander main engine | 1964-72 | 1 |  |  | 20.1 |  | 8.414 | 53 | 1.102 | 1.09 | 78.5 |  | N2O4/UDMH |  | 315 |  | 470 | 2.03 | Upper Stages | Ukraine | Hardware
RD-859 | RD-859 |  |  | Storable liquid | Yangel | LK lunar lander reserve engine | 1964-72 | 2 |  |  | 20.05 |  |  | 57 | 1.102 | 1.09 | 78.5 |  | N2O4/UDMH |  | 312 |  | 400 | 2 | Upper Stages | Ukraine | Hardware
RD-861 | RD-861 | 11D25 | S5.23, D-25 | Storable liquid | Yangel | Tsyklon 2 and 3 stage 3; Ikar | 1968-72 | 1 + 4 + 2 |  |  | 78.71 |  |  | 123 | 1.53 | 1.56 | 88.8 | 112.4 | N2O4/UDMH |  | 317 |  | 130 | 2.1 | Upper Stages | Ukraine | In Production
RD-861G | RD-861G | 11D25G |  | Storable liquid | Yuzhnoye + Fiat Avio | Vega upper stage | 1996- | 1 + 4 + 2 |  |  | 76.453 |  |  | 185 |  | 1.663 | 88.8 | 112.4 | N2O4/UDMH |  | 325 |  | 400 | 2.41 | Upper Stages | Ukraine + Italy | Developed 1996-
RD-862 | RD-862 | 15D169 |  | Storable liquid | Yangel | MR-UR-100 / RS-16 (SS-17) stage 2 | 1969-72 | 1 |  |  | 142.63 |  |  | 192 | 0.926 | 1.675 | 132.4 |  | N2O4/UDMH |  | 331 |  | 195 | 2.55 | Upper Stages | Ukraine | Out of Production
RD-863 | RD-863 |  |  | Storable liquid | Yangel | MR-UR-100 / RS-16 (SS-17) stage 1 attitude control engine | 1970-73 | 4 |  |  | 276.84 |  |  | 310 | 2.08 | 1.88 | 88.6 |  | N2O4/UDMH |  | 301 | 259 | 130 | 2.15 | First Stages | Ukraine | Out of Production
RD-864 | RD-864 |  |  | Storable liquid | Yangel | R-36M UTTKh / RS-20B (SS-18 Mod 2) vehicle bus | 1976-78 | 4 |  |  | 20.2 |  | 8.45 | 199 | 3 | 1.42 | 41 |  | N2O4/UDMH |  | 309 |  | 600 | 1.8 | Upper Stages | Ukraine | Out of Production
RD-866 | RD-866 | 3D65 |  | Storable liquid | Yangel | RT-23 / RS-22 (SS-24) MIRV-bus | 1980-83 | 1 + 16 |  |  | 5.2 |  |  | 125.4 | 1.98 | 1.186 | 40.7 |  | N2O4/UDMH |  | 305.5 |  | 330 | 2.03 | Upper Stages | Ukraine | Out of Production
RD-868 | RD-868 |  |  | Storable liquid | Yangel | Apogee stage | 1983- | 1 + x |  |  | 23.25 |  |  | 203 | 2.35 | 1.1 | 91.5 |  | N2O4/UDMH |  | 325 |  | 1600 | 2.2 | Upper Stages | Ukraine | Developed 1983-
RD-869 | RD-869 |  |  | Storable liquid | Yangel | R-36M2 / RS-20V (SS-18 Mod 4) vehicle bus | 1983-85 | 1 |  |  | 8.58 |  | 2.47 | 196 | 3 | 1.42 | 41 |  | N2O4/UDMH |  | 313 |  | 700 | 1.8 | Upper Stages | Ukraine | Out of Production
RDKS-1 |  |  |  | Storable liquid |  |  | End 40's | [17 empty] | First Stages | Russia | Developed End 40's
RDKS-100 |  |  |  | Lox/Hydrocarbon | Dushkin | Sanger | 1946-51 | 1 |  |  | 980 | [7 empty] | Lox/Kerosene |  | 285 |  |  |  | First Stages | Russia | Developed 1946-51
RDMT-0.4 X |  |  |  | Storable liquid | NII Mash |  |  | 1 |  |  | 0.0004 |  |  | 0.1 |  |  |  |  | N2O4/UDMH |  | 290 |  |  |  | Upper Stages | Russia | In Production
RDMT-0.8 |  |  |  | Cold Gas | NII Mash | Kosmos satellites |  | 1 |  |  | 0.0008 |  |  | 0.1 |  |  |  |  | Nitrogen+Helium |  | 70 |  |  |  | Upper Stages | Russia | In Production
RDMT-100 |  |  |  | Storable liquid | NII Mash | Salyut, Mir, Soyuz-T and -TM, Progress, Kosmos-satellites |  | 1 |  |  | 0.1 |  |  | 1.2 |  |  | 9 |  | N2O4/UDMH |  | 260 |  |  |  | Upper Stages | Russia | In Production
RDMT-12 |  | 17D58E |  | Storable liquid | NII Mash | Almaz, Kvant, Kristall, Spektr, Priroda |  | 1 |  |  | 0.012 |  |  | 0.55 |  |  | 9 |  | N2O4/UDMH |  | 279 |  |  |  | Upper Stages | Russia | In Production
RDMT-135 |  |  |  | Storable liquid | NII Mash | Salyut, Mir, Soyuz-T and -TM, Progress, Kosmos-satellites |  | 1 |  |  | 0.135 |  |  | 1.2 |  |  | 9 |  | N2O4/UDMH |  | 260 |  |  |  | Upper Stages | Russia | In Production
RDMT-200 |  |  |  | Storable liquid | NII Mash | Almaz |  | 1 |  |  | 0.2 |  |  | 2 |  |  | 9 |  | N2O4/UDMH |  | 255 |  |  |  | Upper Stages | Russia | In Production
RDMT-200K |  |  |  | Lox/Hydrocarbon | NII Mash | Buran |  | 1 |  |  | 0.2 |  |  | 5.5 |  |  |  |  | GOX/Kerosene |  | 265 |  |  |  | Upper Stages | Russia | Out of Production
RDMT-2600 |  |  |  | Lox/Hydrocarbon | NII Mash |  |  | 1 |  |  | 2.6 |  |  | 5 |  |  |  |  | GOX/Alcohol |  | 270 |  |  |  | Upper Stages | Russia | Developed 1980's
RDMT-400 |  | 11D458 |  | Storable liquid | NII Mash | Almaz, Kvant, Kristall, Spektr, Priroda |  | 1 |  |  | 0.4 |  |  | 2.5 |  |  | 9 |  | N2O4/UDMH |  | 255 |  |  |  | Upper Stages | Russia | In Production
RDMT-400 X |  |  |  | Storable liquid | NII Mash |  |  | 1 |  |  | 0.4 |  |  | 0.125 |  |  | 30 |  | N2O4/UDMH |  | 296 |  |  |  | Upper Stages | Russia | Developed 1980's
RDMT-400A |  |  |  | Storable liquid | NII Mash |  |  | 1 |  |  | 0.4 |  |  | 2.8 |  |  |  |  | N2O4/UDMH |  | 290 |  |  |  | Upper Stages | Russia | Developed 1980's
RDMT-5 |  |  |  | Cold Gas | NII Mash | MMK |  | 1 |  |  | 0.005 |  |  | 0.35 |  |  |  |  | Air |  | 70 |  |  |  | First Stages | Russia | In Production
RDMT-50 |  |  |  | Storable liquid | NII Mash | Kosmos satellites |  | 1 |  |  | 0.05 |  |  | 1 |  |  | 9 |  | N2O4/UDMH |  | 255 |  |  |  | Upper Stages | Russia | In Production
RDMT-8 X |  |  |  | Storable liquid | NII Mash |  |  | 1 |  |  | 0.008 |  |  | 0.025 |  |  | 30 |  | N2O4/UDMH |  | 296 |  |  |  | Upper Stages | Russia | Developed 1980's
REA 10 |  |  |  | Monopropellant | Marquardt |  |  | 1 |  |  | 0.00089 | [7 empty] | Hydrazine | [5 empty] | Upper Stages | USA | In Production
REA 16 |  |  |  | Monopropellant | Marquardt |  |  | 1 |  |  | 0.02 | [7 empty] | Hydrazine | [5 empty] | Upper Stages | USA | In Production
REA 17-12 |  |  |  | Monopropellant | Marquardt |  |  | 1 |  |  | 0.00445 | [7 empty] | Hydrazine | [5 empty] | Upper Stages | USA | In Production
REA 17-6 |  |  |  | Monopropellant | Marquardt |  |  | 1 |  |  | 0.00222 | [7 empty] | Hydrazine | [5 empty] | Upper Stages | USA | In Production
REA 20-4 |  |  |  | Monopropellant | Marquardt |  |  | 1 |  |  | 0.556 | [7 empty] | Hydrazine | [5 empty] | Upper Stages | USA | In Production
REA 22-16 |  |  |  | Monopropellant | Marquardt |  |  | 1 |  |  | 0.13 | [7 empty] | Hydrazine | [5 empty] | Upper Stages | USA | In Production
REA 22-17 |  |  |  | Monopropellant | Marquardt |  |  | 1 |  |  | 0.1779 | [7 empty] | Hydrazine | [5 empty] | Upper Stages | USA | In Production
REA 22-2 |  |  |  | Monopropellant | Marquardt |  |  | 1 |  |  | 0.09 | [7 empty] | Hydrazine | [5 empty] | Upper Stages | USA | In Production
REA 22-5 |  |  |  | Monopropellant | Marquardt |  |  | 1 |  |  | 0.05 | [7 empty] | Hydrazine | [5 empty] | Upper Stages | USA | In Production
REA 39-2 |  |  |  | Monopropellant | Marquardt |  |  | 1 |  |  | 0.00222 | [7 empty] | Hydrazine | [5 empty] | Upper Stages | USA | In Production
Redesigned SRM |  |  | Space Shuttle Solid Rocket Motor | Solid | Thiokol |  |  | 1 | 569893 | 66406 | 11520 |  |  |  | 3.847 | 38.47 | 62.4 | 7.72 | Solid | PBAN | 268.6 |  | 123.6 |  | First Stages | USA | In Production
RESA-2 | RM-50 |  |  | Storable liquid | Rocketdyne |  | 1968 |  |  |  | 0.215 | [7 empty] | N2O4/MMH
RESA-5 | RM-1600 |  |  | Storable liquid | Rocketdyne |  | 1969 |  |  |  | 7.109 | [7 empty] | N2O4/MMH |  | 280
RJ47 |  |  |  | Ramjet | Wright |  |  | 1 |  |  | 44.6 | [7 empty] | Air/Kerosene |  | 1200 |  | 10300 |  | First Stages | USA | Out of Production
RKDS-100 |  |  |  | Lox/Hydrocarbon | Glushko | Keldysh Bomber | 1946 | 1 |  |  | 980 |  |  | 2500 | 1.124 |  | 40 | 6.58 | Lox/Kerosene |  | 285 | 252 | 200 |  | First Stages | USSR | Study 1946
RL-10 |  |  |  | Lox/LH2 | Pratt and Whitney |  |  | 1 |  |  | 66.7 | 1.6274 |  | 131 | 0.915 |  | 24 | 40 | Lox/LH2 |  | 410 | 10 | 482 |  | Upper Stages | USA | Out of Production
RL-10A-1 |  | LR-115 |  | Lox/LH2 | Pratt and Whitney |  |  | 1 |  |  | 66.7 | 1.57 |  | 131 | 1.525 |  | 24 | 47 | Lox/LH2 |  | 425 | 10 | 430 |  | Upper Stages | USA | Out of Production
RL-10A-3 |  | LR-119 |  | Lox/LH2 | Pratt and Whitney |  |  | 1 |  |  | 65.6 |  |  | 131 | 1.525 | 2.49 | 28 | 57 | Lox/LH2 |  | 444 |  | 470 | 5 | Upper Stages | USA | Out of Production
RL-10A-3A |  |  |  | Lox/LH2 | Pratt and Whitney |  |  | 1 |  |  | 73.4 |  |  | 140.5896 | 1.009 | 1.78 | 32.31 | 61 | Lox/LH2 |  | 444 |  | 550 | 5 | Upper Stages | USA | In Production
RL-10A-4 |  |  |  | Lox/LH2 | Pratt and Whitney |  |  | 1 |  |  | 92.5 |  |  | 168 | 1.17 | 2.29 | 39.12 | 84 | Lox/LH2 |  | 449 |  | 392 | 5.5 | Upper Stages | USA | In Production
RL-10A-4-1 |  |  |  | Lox/LH2 | Pratt and Whitney |  |  | 1 |  |  | 99.1 |  |  | 167 | 1.525 |  | 39 | 84 | Lox/LH2 |  | 451 |  | 740 |  | Upper Stages | USA | In Production
RL-10A-4-2 |  |  |  | Lox/LH2 | Pratt and Whitney |  |  | 1 |  |  | 99.1 |  |  | 167 | 1.525 |  | 39 | 84 | Lox/LH2 |  | 451 |  | 740 |  | Upper Stages | USA | In Production
RL-10A-5 |  |  |  | Lox/LH2 | Pratt and Whitney |  |  | 1 |  |  | 64.7 | 54.8 |  | 143 | 1.016 | 1.07 | 39.12 | 4 | Lox/LH2 |  | 373 | 316 | 127 | 6 | First Stages | USA | Out of Production
RL-10A-5KA |  |  |  | Lox/LH2 | Pratt and Whitney | Kistler proposal |  | 1 |  |  | 100.488 | 88.926 |  | 145 | 1.016 | 1.194 | 40.81 | 8.2 | Lox/LH2 |  | 398 | 352 |  | 6 | First Stages | USA | Design 1992
RL-10B-2 |  |  |  | Lox/LH2 | Pratt and Whitney |  |  | 1 |  |  | 110 |  |  |  | 2.13 |  |  | 250 | Lox/LH2 |  | 462.4 |  | 700 |  | Upper Stages | USA | In Production
RL-10B-X |  |  |  | Lox/LH2 | Pratt and Whitney |  |  | 1 |  |  | 93.4 |  |  | 317.4603 | 1.525 |  | 102.04 | 250 | Lox/LH2 |  | 470 |  | 408 |  | Upper Stages | USA | Design concept 1994
RL-10C |  |  |  | Lox/LH2 | Pratt and Whitney |  |  | 1 |  |  | 155.7 |  |  | 317.4603 | 3.05 |  | 102 | 190 | Lox/LH2 |  | 450 |  | 469 |  | Upper Stages | USA | In Production
RL-10C-X |  |  |  | Lox/LH2 | Pratt and Whitney |  |  | 1 |  |  | 110.8 |  |  | 317.4603 | 2.44 |  | 102 | 190 | Lox/LH2 |  | 450 |  | 630 |  | Upper Stages | USA | Design concept 1994
RL-50 |  |  |  | Lox/LH2 | Pratt and Whitney |  |  | 1 |  |  | 290 |  |  | 500 |  |  |  |  | Lox/LH2 |  | 472 |  |  | 5.5 | Upper Stages | USA | Development
RL-60 |  |  |  | Lox/LH2 | Pratt and Whitney |  |  | 1 |  |  | 289.1 |  |  | 499 |  |  |  |  | Lox/LH2 |  | 470 |  |  |  | Upper Stages | USA | Design
RLA-1200 |  |  |  | Lox/Hydrocarbon | Glushko |  | 1972-1975 | 4 |  |  | 12700 | [7 empty] | Lox/Kerosene | [5 empty] | First Stages | USSR | Design 1972-1974
RLA-300 |  |  |  | Lox/Hydrocarbon | Glushko |  | 1972-1975 | 1 |  |  | 3187 | [7 empty] | Lox/Kerosene | [5 empty] | Upper Stages | USSR | Design 1972-1974
RLA-600 |  |  |  | Lox/Hydrocarbon | Glushko |  | 1972-1975 | 2 |  |  | 6370 | [7 empty] | Lox/Kerosene | [5 empty] | First Stages | USSR | Design 1972-1974
RM-01 | RM-01 |  |  | Monopropellant | Rocketdyne |  | 1969 |  |  |  | 4.41e-05 | [7 empty] | Hydrazine | Tridyne | 91
RM-05 | RM-05 |  |  | Storable liquid | Rocketdyne |  | 1966 |  |  |  | 0.0196 | [7 empty] | N2O4/MMH |  | 238
RM-100A | RM-100A |  |  | Storable liquid | Rocketdyne |  | 1967 |  |  |  | 0.441 | [7 empty] | N2O4/MMH |  | 301
RM-100B | RM-100B |  |  | Storable lqiuid | Rocketdyne |  | 1967 |  |  |  | 0.441 | [7 empty] | Nitric acid/UDMH | IRFNA/MDMH | 283
RM-100T | RM-100T |  |  | Storable liquid | Rocketdyne |  | 1967 |  |  |  | 0.441 | [7 empty] | N2O4/Aerozine-50 |  | 296
RM-1-1 | RM-1-1 |  |  | Storable liquid | Rocketdyne |  | 1967 |  |  |  | 0.00441 | [7 empty] | N2O4/MMH |  | 245
RM-1-2 | RM-1-2 |  |  | Storable liquid | Rocketdyne |  | 1967 |  |  |  | 0.00441 | [7 empty] | N2O4/MMH |  | 238
RM-1500H | RM-1500H |  |  | Lox/LH2 | Rocketdyne |  | 1971 |  |  |  | 6.66 | [7 empty] | Lox/LH2 |  | 400
RM-25 | RM-25 |  |  | Storable liquid | Rocketdyne |  | 1967 |  |  |  | 0.107 | [7 empty] | N2O4/MMH |  | 286
RM-25-1 | RM-25-1 |  |  | Storable liquid | Rocketdyne |  | 1967 |  |  |  | 0.107 | [7 empty] | N2O4/MMH |  | 300
RM-900 | RM-900 |  |  | Storable liquid | Rocketdyne |  | 1972 |  |  |  | 4.001 | [7 empty] | N2O4/MMH |  | 309
RN-6 | RN-6 |  |  | Nuclear | Rocketdyne |  | 1966 | [11 empty] | Nuclear/LH2
RO-31 |  |  |  | Nuclear | Kosberg | UR-700 Third Stage |  | 1 |  |  | 392 | [7 empty] | Nuclear/LH2 | Nuclear/LH2/Methane |  |  |  |  | Upper Stages | Russia | Study 1967
Rook |  |  |  | Solid | Royal Ordnance |  | 1960 | 1 | 1057 | 186 |  | 313 |  |  | 0.44 |  |  |  | Solid |  |  |  | 5.5 |  |  | UK | Out of production
RPD-04 |  |  |  | Lox/Hydrocarbon | Dushkin | [13 empty] | Lox/Kerosene | [5 empty] | First Stages | Russia | Out of Production
RS-14 | RS-14 |  |  | Storable liquid | Rocketdyne |  | 1966 |  |  |  | 1.392 | [7 empty] | N2O4/MMH |  | 315
RS-1402 | RS-1402 |  |  | Storable liquid | Rocketdyne |  | 1966 |  |  |  | 0.098 | [7 empty] | N2O4/MMH |  | 259
RS-1403 | RS-1403 |  |  | Storable liquid | Rocketdyne |  | 1966 |  |  |  | 0.0784 | [7 empty] | N2O4/MMH |  | 230
RS-18 | RS-18 |  |  | Storable liquid | Rocketdyne |  | 1967 |  |  |  | 15.563 | [7 empty] | N2O4/Aerozine-50 |  | 310
RS-19 | RS-19 |  |  | Exotic | Rocketdyne |  | 1967 |  |  |  |  | 3.108 | [6 empty] | ClF3/Hydrazine | ClF3/MHF-3 |  | 259
RS-2100 | RS-2100 |  |  | Lox/LH2 | Rocketdyne |  | 1999 |  |  |  |  | 2047.6 | [6 empty] | Lox/LH2 |  |  | 384
RS-2101A | RS-21 |  |  | Storable liquid | Rocketdyne |  | 1968 |  |  |  | 1.333 | [7 empty] | N2O4/MMH |  | 287
RS-2101C | RS-21 |  |  | Storable liquid | Rocketdyne |  | 1968 |  |  |  | 1.333 | [7 empty] | N2O4/MMH |  | 294
RS-2200 | RS-2200 |  |  | Lox/LH2 | Rocketdyne |  | 1998 | 1 |  |  | 2201 | 1917.2 |  |  | 6.4 | 4.32 | 153 | 173 | Lox/LH2 |  | 455 | 347 |  | 6 | Upper Stages | USA | In Production
RS-23 | RS-23 |  |  | Storable liquid | Rocketdyne |  | 1972 |  |  |  | 26.67 | [7 empty] | N2O4/MMH |  | 313
RS-27 | RS-27 |  |  | Lox/Hydrocarbon | Rocketdyne |  | 1971 | 1 |  |  | 1023 | 915.5 |  | 1027 | 1.07 | 3.63 | 48 | 8 | Lox/Kerosene | Lox/RP-1 | 295 | 264 | 274 | 2.245 | First Stages | USA | Out of Production
RS-27A | RS-27A |  |  | Lox/Hydrocarbon | Rocketdyne |  | 1987 | 1 |  |  | 1054.2 | 890.1 |  | 1091 | 1.07 | 3.78 | 48 | 12 | Lox/Kerosene | Lox/RP-1 Lox/RP-1 | 302 | 255 | 274 | 2.245 | First Stages | USA | In Production
RS-27C |  |  |  | Lox/Hydrocarbon | Rocketdyne |  |  | 1 |  |  | 1054.2 | 890.1 |  | 1091 | 2.44 | 3.78 | 48 | 12 | Lox/Kerosene |  | 302 | 255 | 265 | 2.245 | First Stages | USA | In Production
RS-28 | RS-28 |  |  | Storable liquid | Rocketdyne |  | 1972 |  |  |  | 2.667 | [7 empty] | N2O4/MMH |  | 220
RS-32 | RS-32 |  |  | Storable liquid | Rocketdyne |  | 1976 |  |  |  | 1.392 | [7 empty] | N2O4/MMH |  | 288
RS-34 | RS-34 |  |  | Storable liquid | Rocketdyne |  | 1978 |  |  |  | 11.7 | [7 empty] | N2O4/MMH |  | 308
RS-34 Attitude Control | RS-34 |  |  | Lox/Hydrocarbon | Rocketdyne |  | 1978 |  |  |  | 0.304 | [7 empty] | Lox/Kerosene |  | 255
RS-36 | RS-36 |  |  | Storable liquid | Rocketdyne |  | 1979 |  |  |  | 55.6 | [7 empty] | N2O4/MMH |  | 281
RS-36 Sustainer | RS-36 |  |  | Lox/Hydrocarbon | Rocketdyne |  | 1979 |  |  |  | 9.21 | [7 empty] | Lox/Kerosene |  | 262
RS-41 | RS-41 |  |  | Storable liquid | Rocketdyne |  | 1981 |  |  |  | 11.96 | [7 empty] | N2O4/MMH |  | 320
RS-42 | RS-42 |  |  | Storable liquid | Rocketdyne |  | 1981 |  |  |  | 0.441 | [7 empty] | N2O4/MMH |  | 305
RS-43 | RS-43 |  |  | Storable liquid | Rocketdyne |  | 1981 |  |  |  | 0.0196 | [7 empty] | N2O4/MMH |  | 284
RS-45 | RS-45 |  |  | Storable liquid | Rocketdyne |  | 1982 |  |  |  | 0.00441 | [7 empty] | N2O4/MMH |  | 300
RS-51 | RS-51 |  |  | Storable liquid | Rocketdyne |  | 1984 |  |  |  | 11.552 | [7 empty] | N2O4/MMH |  | 315
RS-52 | RS-52 |  |  | Lox/LH2 | Rocketdyne |  | 1983 |  |  |  | 0.107 | [7 empty] | Lox/LH2 |  | 405
RS-56-OBA | MA-5A |  |  | Lox/Hydrocarbon | Rocketdyne |  | 1988 | 1 |  |  | 1046.8 | 920.8 |  | 805 | 2.45 | 3.43 | 48 | 8 | Lox/Kerosene | Lox/RP-1 | 299 | 263 | 172 | 2.25 | First Stages | USA | In Production
RS-56-OSA | MA-5A |  |  | Lox/Hydrocarbon | Rocketdyne |  | 1988 | 1 |  |  | 386.4 | 269 |  | 460 | 3.05 | 2.7 | 48 | 25 | Lox/Kerosene | Lox/RP-1 | 316 | 220 | 283 | 2.25 | First Stages | USA | In Production
RS-68 | RS-68 |  |  | Lox/LH2 | Rocketdyne |  | 1998 | 1 |  |  | 3312 |  |  | 6597 |  |  | 95.92 | 21.5 | Lox/LH2 |  | 420 | 365 |  |  | First Stages | USA | In Production
RS-68 Regen |  |  |  | Lox/LH2 | Rocketdyne |  | 2005 | 1 | [10 empty] | Lox/LH2 | [5 empty] | First Stages | USA | Design concept -2004
RS-68B |  |  |  | Lox/LH2 | Rocketdyne |  | 2005 | 1 | [10 empty] | Lox/LH2 | [5 empty] | First Stages | USA | Design concept -2004
RS-71 | RS-71 |  |  | Lox/LH2 | Rocketdyne |  | 1998 |  |  |  | 31.126 | [7 empty] | Lox/LH2 |  | 430
RS-72 | RS-72 |  |  | Storable liquid | Rocketdyne |  | 1999 |  |  |  | 55.4 | [7 empty] | N2O4/MMH |  | 338
RS-74 | RS-74 |  |  | Lox/LH2 | Rocketdyne |  | 1999 |  |  |  |  | 1112 | [6 empty] | Lox/LH2 |  |  | 379
RS-76 | RS-76 |  |  | Lox/Hydrocarbon | Rocketdyne |  | 1998 |  |  |  |  | 4002 | [6 empty] | Lox/Kerosene | Lox/RP-1 or JP-8 |  | 308
RS-77 | RS-77 |  |  | Solar | Rocketdyne |  | 1999 |  |  |  | 0.176 | [7 empty] | Solar/LH2 |  | 870
RS-800 |  |  |  | Lox/LH2 | Rocketdyne |  | 2005 | 1 |  |  | 4110 | 3569 | [6 empty] | Lox/LH2 | [5 empty] | First Stages | USA | Design concept -2004
RS-82 | RS-82 |  |  | Storable lqiuid | Rocketdyne | [5 empty] | 44.463 | [7 empty] | H2O2/Kerosene | H2O2/JP-8 | 320
RS-84 |  |  |  | Lox/Kerosene | Rocketdyne | Booster stages | 2002 | 1 |  |  | 4900 | [5 empty] | 177 |  | Lox/Kerosene
RSA-3-1 |  |  |  | Solid |  |  |  | 1 |  |  | 500 |  |  |  | 1.3 | 5.4 |  |  | Solid |  | 273 | 230 | 53 |  | First Stages | South Africa | Out of Production
RSA-3-2 |  |  |  | Solid |  |  |  | 1 |  |  | 519 |  |  |  | 1.3 | 4.9 |  |  | Solid |  | 284 | 220 | 48 |  | Upper Stages | South Africa | Developed -1995
RSA-3-3 | AUS 51 |  |  | Solid |  |  |  | 1 |  |  | 51 |  |  |  | 1.3 | 2.1 |  |  | Solid |  | 292 |  | 105 |  | Upper Stages | South Africa | Out of Production
RSA-4-1 |  |  |  | Solid |  |  |  | 1 |  |  | 1520 | [7 empty] | Solid |  | 263 | 238 | 52 |  | First Stages | South Africa | Out of Production
RSA-4-2 |  |  |  | Solid |  |  |  | 1 |  |  | 676 | [7 empty] | Solid |  | 275 | 220 | 52 |  | Upper Stages | South Africa | Out of Production
RSRM |  |  |  | Solid |  |  |  | 1 | 590000 | 88000 | 11519.999 |  |  |  | 3.77 | 45.46 |  |  | Solid | PBAN | 267 | 235 | 123 |  | First Stages | USA | In production
RS-X |  |  |  | Lox/Hydrocarbon | Rocketdyne |  |  | 1 |  |  | 1890 | [7 empty] | Lox/Kerosene | [5 empty] | First Stages | USA | Design concept -1997
RS-XXX |  |  |  | Lox/LH2 | Rocketdyne |  | 2005 | 1 |  |  | 8230 | 7150 | [6 empty] | Lox/LH2 | [5 empty] | First Stages | USA | Design concept -2004
RU-013 |  |  |  | Storable liquid | Dushkin |  | 1955-57 |  |  |  | 31 | [13 empty] | First Stages | Russia | Developed 1955-57
RZ.2 |  |  |  | Lox/Hydrocarbon | Rolls Royce |  |  | 1 |  |  | 836.3 | 735.5 |  | 750 | 1.525 |  | 39.46 | 8 | Lox/Kerosene |  | 282 | 248 | 156 |  | First Stages | UK | Out of Production
S09.29 | S09.29.0B |  |  | Storable liquid | Isayev | V-300/V-303 (S-25 system) | 1950-55 | 4 |  |  | 88 | [7 empty] | Nitric acid/Amine | [5 empty] | First Stages | Russia | Out of Production
S09.502 |  |  |  | Storable liquid | Isayev | R-101 SAM | 1949-05-01 | 4 |  |  |  | 78.4 | [6 empty] | Nitric acid/Amine | AK20K/TG-02 |  |  |  |  | First Stages | Russia | Developed 1949-50
S1.35800 |  |  | S1.35800 | Lox/Hydrocarbon | Korolev | R-7 verniers | 1954-57 |  |  |  | 30 | [7 empty] | Lox/Kerosene | [5 empty] | First Stages | Russia | Out of Production
S1.5400 |  | 11D33 | S1.5400 | Lox/Hydrocarbon | Korolev | Molniya 8K78-3 | 1958-60 | 1 |  |  | 66.7 |  |  | 153 |  |  | 53.5 |  | Lox/Kerosene |  | 340 |  | 207 |  | Upper Stages | Russia | Out of Production
S1.5400A |  | 11D33M | S1.5400A | Lox/Hydrocarbon | Korolev | Molniya 8K78M-3 | 1961-64 | 1 |  |  | 67.3 |  |  | 148.3 |  |  | 54 |  | Lox/Kerosene | Lox/RG-1 | 342 |  | 200 |  | Upper Stages | Russia | In Production
S-155 |  |  |  | Storable liquid | Dushkin | E-50 | 1955-56 |  |  |  | 39 | [13 empty] | First Stages | Russia | Developed 1955-56
S2.1100 |  |  | S2.1100 | Storable liquid | Isayev | V-1000 | 1955-60 | 4 | [16 empty] | First Stages | Russia | Out of Production
S2.1150 |  |  | S2.1150 | Storable liquid | Isayev | Burya booster | 1953-59 | 4 |  |  | 671.2 |  |  | 650 | 1.206 | 1.87 | 53 |  | Nitric acid/Amine |  | 250 | 218 | 70 |  | First Stages | Russia | Developed 1953-59
S2.1200 | RO-1 |  | S2.1200 | Storable liquid | Isayev |  | 1950s middle | [17 empty] | First Stages | Russia | Developed 1950s middle
S2.145 |  |  | S2.145 | Storable liquid | Isayev |  | 1950s early |  |  |  | 88 | [13 empty] | First Stages | Russia | Developed 1950s early
S2.253 |  |  | S2.253 | Storable liquid | Isayev | R-11 (Scud B) 8A61 | 1949-55 | 1 |  |  | 93.3 | 71 |  |  | 0.96 |  |  |  | Nitric acid/Kerosene | AK20I/T-1 | 251 | 219 | 95 |  | First Stages | Russia | In Production
S2.253 derivative |  |  | S2.253 derivative | Lox/Hydrocarbon | Isayev | EKR (experimental winged missile) |  | 1 |  |  | 93.2 | [7 empty] | Lox/Kerosene |  | 250 | 217 | 127 |  | First Stages | Russia | Design concept 1990's
S2.253A |  |  | S2.253A | Storable liquid | Isayev | R-11FM | 1953-59 | 1 |  |  | 93 | [7 empty] | Nitric acid/Kerosene | AK20I/T-1 |  | 218 |  | 3.76 | First Stages | Russia | Out of Production
S2.713 |  |  | S2.713 | Storable liquid | Isayev | R-13 (SS-N-4) | 1956-61 | 1 + 4 |  |  | 252.2 | [7 empty] | Nitric acid/Amine | AK27I/TG-02 |  |  |  | 3.48 | First Stages | Russia | Out of Production
S2.720 |  |  | S2.720 | Storable liquid | Isayev | Engine for SAM-missile V-755 |  | 1 |  |  | 34.3 | 34.3 |  | 47.5 | 0.476 | 0.945 | 64 |  | Nitric acid/Amine | AK20K/TG-02 |  | 233 | 55 | 3.23 | First Stages | Russia | Out of Production
S2.721V |  |  | S2.721V | Storable liquid | Isayev | KSR | 1956- | 2 |  |  | 11.8 | 6.86 | [6 empty] | Nitric acid/Amine | AK20F/TG-02 |  |  |  |  | First Stages | Russia | Developed 1956-
S-3 |  |  |  | Lox/Hydrocarbon | Rocketdyne |  |  | 1 |  |  | 758.7 | 667.2 |  | 725 | 2.67 |  | 39.5 | 8 | Lox/Kerosene |  | 282 | 248 | 182 |  | First Stages | USA | Out of Production
S3.42A |  |  | S3.42A | Storable liquid | Sevruk | 217 | 1954- |  |  |  | 166 | [13 empty] | First Stages | Russia | Out of Production
S-30 |  |  |  | Solid |  |  |  | 1 | 377 | 57 | 20.49 |  |  |  | 0.66 | 1.25 |  |  | Solid | HTPB | 275 |  | 43 |  | Upper Stages | Brazil | In production
S-3-20M5A |  |  |  | Storable liquid | Dushkin | U-21 | -1959 |  |  |  |  | 29.4 | [6 empty] | Nitric acid/Kerosene | [5 empty] | First Stages | Russia | Developed -1959
S-3D | S-3D |  |  | Lox/Hydrocarbon | Rocketdyne |  | 1955 |  |  |  |  | 600.1 | [6 empty] | Lox/Kerosene | Lox/RP-1 |  | 247
S-4 |  |  |  | Lox/Hydrocarbon | Rocketdyne |  | 1957 | 1 |  |  | 412.8 | [7 empty] | Lox/Kerosene | [5 empty] | Upper stages | USA | Design ca. 1957
S-40TM |  |  |  | Solid | Instituto de Aeronautica e Espaco |  |  | 1 | 5359 | 929 | 208.4 | 155 |  |  | 1 | 5.8 | 57.2 | 25.97 | Solid |  | 272 | 204 | 56 |  | Upper Stages | Brazil | In Production
S-43 |  |  |  | Solid | Instituto de Aeronautica e Espaco |  |  | 1 | 8425 | 1245 | 303 | 262 |  |  | 1 | 9 | 56.2 | 12.82 | Solid |  | 265 | 225 | 59 |  | First Stages | Brazil | In Production
S-43TM |  |  |  | Solid | Instituto de Aeronautica e Espaco |  |  | 1 | 8404 | 1224 | 321.7 | 197 |  |  | 1 | 8.1 | 55.3 | 37.68 | Solid |  | 276 | 170 | 58 |  | Upper Stages | Brazil | In Production
S-44 |  |  |  | Solid | Instituto de Aeronautica e Espaco |  |  | 1 | 941 | 127 | 33.2 |  |  |  | 1 | 1.8 | 39.5 | 66 | Solid |  | 282 |  | 68 |  | Upper Stages | Brazil | In Production
S5.1 |  |  | S5.1 | Storable liquid | Isayev | SAM-missiles 217M and 218 | 1950s late | 1 |  |  | 167 |  | 49 | 122 | 0.624 | 1.016 |  |  | Nitric acid/Amine | AK27I/TG-02 |  |  |  |  | First Stages | Russia | Out of Production
S5.3 |  |  | S5.3 | Storable liquid | Isayev | R-21 (SS-N-5) | 1958-63 | 4 |  |  | 392 | [7 empty] | Nitric acid/Amine | AK27I/TG-02 |  |  |  |  | First Stages | Russia | Out of Production
S5.3M |  |  | S5.3M | Storable liquid | Isayev | R-9 (SS-8) missile stage 1 | 1959-60, 1958-60 | 4 |  |  | 396.7 |  |  | 433 |  |  | 66 | 9.55 | Nitric acid/Amine | AK27I/TG-02 |  | 241.3 |  | 3.6 | First Stages | Russia | Out of Production
S5.4 | TDU-1 |  | S5.4 | Storable liquid | Isayev | Vostok/Voskhod retorfire engine; spacecraft maneuvering engine. | 1959 | 1 + 4 |  |  | 15.83 |  |  | 98 | 0.95 | 1.126 | 55.5 |  | Nitric acid/Amine | AK20F/TG-02 | 266 |  | 44.6 | 3.07 | Upper Stages | Russia | Out of Production
S5.44 |  | 5D25 | S5.44 | Storable liquid | Isayev | SAM-missile 5Ya24 | 1964-65 | 1 |  |  | 177 |  | 49 | 124 | 0.54 | 1.713 |  | 118 | Nitric acid/Amine | AK27I/TG-02 |  | 251 |  |  | First Stages | Russia | Out of Production
S5.45 |  |  | S5.45 | Storable liquid | Isayev | correction engine for Zond-1, Venera-2-8, and others. |  | 1 |  |  | 1961 |  |  | 52 |  |  | 11.8 | 16 | Nitric acid/UDMH | AK20F/UDMH | 267 |  | 53 | 2.6 | Upper Stages | Russia | Out of Production
S5.51 |  | 11D68 | S5.51 | Storable liquid | Isayev | Soyuz LOK lunar orbiter | 1964-72 | 2 + 1 |  |  | 33.196 |  | 4.089 | 480 |  | 2.77 |  |  | N2O4/UDMH |  | 314 |  | 700 | 1.85 | Upper Stages | Russia | Hardware
S5.80.1100-0 |  |  | S5.80.1100-0 | Lox/Hydrocarbon | Isayev | Soyuz-2 Blok LM | 1990s | 1 |  |  | 2.94 | [7 empty] | Lox/Kerosene | [5 empty] | Upper Stages | Russia | Developed 1990s
S5.92 |  |  | S5.92 | Storable liquid | Isayev | Phobos propulsion module | 1966-1987 | 1 |  |  | 19.6 |  | 13.7 | 75 | 0.84 | 1.03 | 97 | 153.8 | N2O4/UDMH |  | 327 |  | 2000 | 2 | Upper Stages | Russia | Out of Production
S5.98M |  | 14D30 | S5.98M | Storable liquid | Isayev | Rokot-3 Briz; Soyuz-2 Briz; Proton Briz-M |  | 1 |  |  | 19.62 |  |  | 95 |  |  |  |  | N2O4/UDMH |  | 325.5 |  | 3200 | 2 | Upper Stages | Russia | In Production
Sanger-Bredt |  |  |  | Lox/Hydrocarbon |  |  |  | 1 |  |  | 1428.8 | 980.6 | [6 empty] | Lox/Kerosene |  | 306 | 210 | 168 |  | First Stages | Germany | Study 1942
Sanger-Bredt Sled |  |  |  | Lox/Hydrocarbon |  |  |  | 1 |  |  | 1144.1 | 980.6 | [6 empty] | Lox/Alcohol |  | 245 | 210 | 10 |  | First Stages | Germany | Study 1942
SB-735 |  |  |  | Solid | Nissan |  |  | 1 | 5100 | 1080 | 327.8 | 296.7 |  |  | 0.73 | 8.25 |  |  | Solid |  | 263 | 238 | 38 |  | First Stages | Japan | In Production
Scramjet |  |  |  | Scramjet |  |  |  | 1 |  |  | 1372.9 | 1372.9 |  |  | 16 |  |  |  | Air/Slush LH2 |  | 1550 |  | 886 |  | First Stages | USA | Developed 1984-1989
SE-1, 1-1, -2, and -4 Series | SE-1 |  |  | Storable liquid | Rocketdyne | SE-1, 1-1, -2, and -4 Series | 1958 | [11 empty] | N2O4/UDMH
SE-10 | SE-10 |  |  | Storable liquid | Rocketdyne |  | 1963 |  |  |  | 46.67 | [7 empty] | N2O4/Aerozine-50 |  | 305
SE-5-2/-3 | SE-5-2 |  |  | Storable liquid | Rocketdyne | SE-5-2/-3 | 1962 |  |  |  | 0.205 | [7 empty] | N2O4/UDMH | N2O4/Hydrazine(75%)-MMH(25%) | 272
SE-6 | SE-6 |  |  | Storable liquid | Rocketdyne |  | 1963 |  |  |  | 0.107 | [7 empty] | N2O4/MMH |  | 277
SE-7-1 | SE-7-1 |  |  | Storable liquid | Rocketdyne |  | 1965 |  |  |  | 0.313 | [7 empty] | N2O4/MMH |  | 274
SE-7-100 | SE-7 |  |  | Lox/Hydrocarbon | Rocketdyne |  | 1963 |  |  |  | 0.441 | [7 empty] | Lox/Kerosene |  | 296
SE-7-25 | SE-7 |  |  | Lox/Hydrocarbon | Rocketdyne |  | 1963 |  |  |  | 0.107 | [7 empty] | Lox/Kerosene |  | 277
SE-7-85 | SE-7 |  |  | Lox/Hydrocarbon | Rocketdyne |  | 1963 |  |  |  | 0.372 | [7 empty] | Lox/Kerosene |  | 295
SE-8 | SE-8 |  |  | Storable liquid | Rocketdyne |  | 1964 |  |  |  | 0.411 | [7 empty] | N2O4/MMH |  | 274
SE-9-3 | SE-9 |  |  | Storable liquid | Rocketdyne |  | 1964 |  |  |  | 0.107 | [7 empty] | N2O4/Aerozine-50 |  | 295
SE-9-5 | SE-9 |  |  | Storable liquid | Rocketdyne |  | 1964 |  |  |  | 0.196 | [7 empty] | N2O4/Aerozine-50 |  | 300
Sea Dragon-1 |  |  |  | Lox/Hydrocarbon | Aerojet |  |  | 1 |  |  | 356900 |  |  |  | 21.5 |  |  |  | Lox/Kerosene |  | 290 | 200 | 81 |  | First Stages | USA | Design, 1962
Sea Dragon-2 |  |  |  | Lox/LH2 | Aerojet |  |  | 1 |  |  | 62270 | [7 empty] | Lox/LH2 |  | 320 |  | 260 |  | Upper Stages | USA | Design, 1962
SEPR 16 |  |  |  | Storable liquid | SEPR | AA.10 AAM | 1950-1951 | 1 |  |  | 200
SEPR 2 |  |  |  | Storable liquid | SEPR | SE 4100 SAM | 1950-1951 | 1 |  |  | 1250
SEPR 25 | SEPR 25 |  |  | Storable liquid | SEPR | Trident/Espadon fighter augmentation | 1950's | 3 |  |  | 4500
SEPR 43 |  |  |  | Storable liquid | SEPR | R.04 SAM | 1950-1951 | 1 |  |  | 1250
SEPR 740 | SEPR 740 |  |  | Solid | SEPR |  | 1962 | 1 | 1050 | 310 | 91.7 |  |  |  | 0.57 | 3.2 |  |  | Solid |  | 230 |  | 18 |  |  | France | Out of production
SEPS |  |  |  | Electric | Hughes/TRW/LeRC |  | 1972-1980 |  |  |  | 0.000128 | [7 empty] | Electric/Mercury |  | 3000
SEPST |  |  |  | Electric | JPL/Hughes/TRW |  | 1968-1972 |  |  |  | 8.8e-05 | [7 empty] | Electric/Mercury |  | 3600
Sergeant |  |  |  | Solid |  |  |  | 1 | 42 | 21 | 6.66 | 6.0725 |  |  | 0.3 | 1 |  |  | Solid | Polysulfide | 235 | 214 | 6 |  | Upper Stages | USA | Out of Production
Sert II |  |  |  | Electric | NASA LeRC |  | 1970 | 1 |  |  | 2.8e-05 | [7 empty] | Electric/Mercury |  | 4200 |  |  |  | Upper Stages | USA | Flown in 1970.
Sert-I Cesium |  |  |  | Electric | Hughes |  | 1964 | 1 |  |  | 5.6e-12 | [7 empty] | Electric/Cesium |  | 8050 |  |  |  | Upper Stages | USA | In Development, 1962-1964.
Sert-I Mercury |  |  |  | Electric | NASA LeRC |  | 1964 | 1 |  |  | 2.8e-05 | [7 empty] | Electric/Mercury |  | 4900 |  |  |  | Upper Stages | USA | In Development, 1962-1964.
SIT- 5 |  |  |  | Electric | Hughes |  | 1969-1972 |  |  |  | 2.1e-06 | [7 empty] | Electric/Mercury |  | 3000
Sled Technology |  |  |  | Lox/Hydrocarbon | Rocketdyne |  | 1950's |  |  |  | 666 | [7 empty] | Lox/Alcohol | Lox/Alcohol (92.5%)
SLV-1 |  |  |  | Solid | ISRO |  |  | 1 | 10800 | 2140 | 502.6 | 454.9 |  |  | 1 | 9.99 | 43 | 6.7 | Solid |  | 253 | 229 | 49 |  | First Stages | India | In Production
SLV-2 |  |  |  | Solid | ISRO |  |  | 1 | 4900 | 1750 | 267 | 216 |  |  | 0.8 | 6.35 | 43 | 14 | Solid |  | 267 | 216 | 40 |  | Upper Stages | India | In Production
SLV-3 |  |  |  | Solid | ISRO |  |  | 1 | 1500 | 440 | 90.7 | 62.2 |  |  | 0.82 | 2.3 | 43 | 24 | Solid |  | 277 | 190 | 45 |  | Upper Stages | India | In Production
SLV-4 |  |  |  | Solid | ISRO |  |  | 1 | 360 | 98 | 26.8 | 5.6885 |  |  | 0.66 | 1.5 | 29 | 31 | Solid |  | 283 | 60 | 33 |  | Upper Stages | India | In Production
Snapshot |  |  |  | Electric | Electro-Optical Systems |  | 1964 | 1 |  |  | 8.5e-06 | [7 empty] | Electric/Cesium |  | 5100 |  |  |  | Upper Stages | USA | In Development, 1962-1964.
Soleil | NA802 |  |  | Solid |  |  |  | 1 |  |  | 120
Soleil NA803 | NA803 |  |  | Solid |  |  |  | 1 |  |  | 147
SpaB-54 |  |  |  | Solid | Fourth Academy |  | 1990's | 1 | [10 empty] | Solid | [6 empty] | China | In Production
SpaceDev Hybrid |  |  |  | Hybrid | SpaceDev | Rocketplane boost | 2001-2004 | 1 | 2700 | 300 | 73.5 | [5 empty] | 24 |  | N2O/Solid | N2O/HTPB | 250 |  | 80 |  | Upper stages | USA | Hardware
SPB 7.35 |  |  |  | Solid | SNPE |  |  | 1 | 9663 | 2313 | 690 | 629.6 |  |  | 1.07 | 8.32 | 50 |  | Solid |  | 263 | 240 | 29 |  | First Stages | France | Out of Production
SPRD-15 |  |  |  | Solid | Kartukov | S-2 Strela, Sopka | 1950s |  |  |  | 402 | [7 empty] | Solid | [5 empty] | First Stages | Russia | Out of Production
SPRD-30 |  |  |  | Solid | Kartukov | P-15 Termit | 1950s |  |  |  | 294 | [7 empty] | Solid | [5 empty] | First Stages | Russia | Out of Production
SPRD-99 |  |  |  | Solid | Kartukov | MiG-21PFM |  |  |  |  | 24.5 | [7 empty] | Solid | [5 empty] | First Stages | Russia | Out of Production
SPT-100 |  |  |  | Solid | Stechkin | Meteor, Gals | -1984 |  |  |  | 0.196 | [9 empty] | 2500 | 800 |  |  | Upper Stages | Russia | In Production
SPT-100 |  |  |  | Electric | Space Systems/Loral and Fakel
SPT-100-SEP |  |  |  | Solid | Stechkin | [15 empty] | 2200 |  |  |  | Upper Stages | Russia | In Production
SPT-140 |  |  |  | Solid | Stechkin | [19 empty] | Upper Stages | Russia | In Production
SPT-200 |  |  |  | Solid | Stechkin | [5 empty] | 0.78 | [9 empty] | 3000 | 800 |  |  | Upper Stages | Russia | In Production
SPT-290 |  |  |  | Solid | Stechkin | [19 empty] | Upper Stages | Russia | In Production
SPT-50 |  |  |  | Solid | Stechkin | Meteor-Priroda | 1972-78 | [17 empty] | Upper Stages | Russia | In Production
SPT-70 |  |  |  | Solid | Stechkin | Yamal | -1982 |  |  |  | 0.098 | [9 empty] | 2500 | 800 |  |  | Upper Stages | Russia | In Production
SPW-2000 |  |  |  | Lox/LH2 | SNECMA/Pratt and Whitney |  | 2000 | 1 |  |  | 230.4 | [7 empty] | Lox/LH2 | [5 empty] | Upper Stages | France/USA | Design 2000
SR105 |  | SR105 |  |  | Aerojet | 12.75" Improved FFAR
SR109 | TX-481 | SR109 |  |  | Thiokol | Maverick AGM-65
SR11 |  | SR11 |  |  | Hercules Powder | LGM-30 Retro Motor
SR110 |  | SR110 |  |  | Aerodyne | Super Loki PWN-10, PWN-11, PWN-12
SR113 |  | SR113 |  |  | Thiokol | HARM AGM-88
SR114 | TX-633 | SR114 |  |  | Thiokol | Maverick AGM-65
SR115 |  | SR115 |  |  | Aerojet | Maverick AGM-65
SR116 |  | SR116 |  |  | Aerojet | Sidewinder AIM-9J/P
SR121 |  | SR121 |  |  | Naval Propellant Plant | Streaker MQM-107 Booster
SR122 |  | SR122 |  |  | Rocketdyne | Also designated WPU-9/B1 (AGM-130)
SR13 |  | SR13 |  |  | Lockheed
SR-19 |  |  |  | Solid | Aerojet |  | 1959-1962 | 1 | 7032 | 795 | 267.7 |  |  |  | 1.33 | 4.12 |  |  | Solid | ANB-3066 | 287.5 |  | 66 |  | Upper Stages | USA | Surplus units available
SR45 |  | SR45 |  |  | Atlantic Research | Kitty PWN-6, Rooster PWN-7
SR49 | TU-289 | SR49 |  |  | Thiokol | Genie AIR-2
SR51 |  | SR51 |  |  | Thiokol | Titan 2 LGM-25C Retro Motor
SR55 |  | SR55 |  |  | United Technology Center | Titan 2 LGM-25C Staging Motor
SR59 |  | SR59 |  |  | Atlantic Research | Minuteman 1 LGM-30 Pitch Motor
SR61 |  | SR61 |  |  | Atlantic Research | Minuteman 1 LGM-30 Spin Motor
SR71 |  | SR71 |  |  | Aerodyne | Loki PWN-8
SR73 |  | SR73 |  |  | Aerojet | Minuteman 1 LGM-30 3rd stage
SR75 |  | SR75 |  |  | Lockheed | SRAM AGM-69, ASAT ASM-135
SR9 |  | SR9 |  |  | Hercules Powder
SRB |  |  |  | Solid | Thiokol |  |  | 1 | 589670 | 86183 | 11519.8 | 10149.4 |  |  | 3.71 | 38.47 |  |  | Solid | PBAN | 269 | 237 | 124 |  | First Stages | USA | In Production
SRB-A |  |  |  | Solid | Nissan |  |  | 1 | 76400 | 10400 | 2250 |  |  |  | 2.5 | 15.2 | 118 | 17.7 | Solid | HTPB | 280 |  | 101 |  | First Stages | Japan | In Development
SRM-1 | Orbus 21 |  |  | Solid | CSD |  |  | 1 | 10841 | 1134 | 181.5 | 70.5 |  |  | 2.34 | 3.15 | 58 | 64 | Solid | HTPB | 296 | 115 | 152 |  | Upper Stages | USA | In Production
SRM-2 | Orbus 6 |  |  | Solid | CSD |  |  | 1 | 3919 | 1170 | 78.4 | 51.6 |  |  | 1.61 | 2.08 |  |  | Solid |  | 304 | 200 | 103 |  | Upper Stages | USA | In Production
SSME | RS-24 |  |  | Lox/LH2 | Rocketdyne |  | 1972 | 1 |  |  | 2278 | 1817.4 |  | 3177 | 1.6333 | 4.242 | 204.08 | 77.5 | Lox/LH2 |  | 453 | 363 | 480 | 6 | First Stages | USA | In Production
SSME Demonstrator Booster |  |  |  | Lox/LH2 | Rocketdyne |  | 1970 |  |  |  | 2445.7 | [7 empty] | Lox/LH2 |  | 465
SSME Plus |  |  |  | Lox/LH2 |  |  |  | 1 |  |  | 3728.7 | 3073.9 |  | 2973 |  |  |  | 55 | Lox/LH2 |  | 467 | 385 | 500 |  | First Stages | USA | Study 1970
SSME Study |  |  |  | Lox/LH2 |  |  |  | 1 |  |  | 1535.2 | 1200.7 | [6 empty] | Lox/LH2 |  | 459 | 359 | 379 |  | First Stages | USA | Study 1970
SSUS-A Motor | TU-844 |  |  | Solid | Thiokol |  |  | 1 | [10 empty] | Solid | [5 empty] | Upper Stages | USA | In Production
Star 10 | TE-M-195 | SARV Retro MK I | 9.00-KS-755 | Solid | Thiokol |  |  | 1 | 18 | 6 | 3.353 |  |  |  | 0.254 |  |  |  | Solid |  | 251 |  | 9 |  | Upper Stages | USA | In Production
Star 12 | TE-M-236 | SARV Retro, MK IV | 7.5-KS-1,250 | Solid | Thiokol |  |  | 1 | 28 | 10 | 5.56 |  |  |  | 0.3048 |  |  |  | Solid |  | 252 |  | 7.5 |  | Upper Stages | USA | In Production
Star 12A | TE-M-236-3 | Super SARV Retro | 7.5-KS-1,630 | Solid | Thiokol |  |  | 1 | 34 | 11 | 7.247 |  |  |  | 0.3073 |  |  |  | Solid |  | 270 |  | 7.5 |  | Upper Stages | USA | In Production
Star 13 | TE-M-458 |  |  | Solid | Thiokol |  |  | 1 | 36 | 5 | 3.8 | [7 empty] | Solid |  | 273 |  | 21.8 |  | Upper Stages | USA | Out of Production
Star 13A | TE-M-516 |  | 15.3-KS-1,320 | Solid | Thiokol |  |  | 1 | 38 | 5 | 5.874 |  |  |  | 0.3429 |  |  |  | Solid |  | 286.5 |  | 15.3 |  | Upper Stages | USA | In Production
Star 13B | TE-M-763 |  | 14.8-KS-1,708 | Solid | Thiokol |  |  | 1 | 47 | 6 | 7.6 | [7 empty] | Solid |  | 285.7 |  | 14.8 |  | Upper Stages | USA | Out of Production
Star 13C | TE-M-345-11/12 |  |  | Solid | Thiokol |  |  | 1 | 38 | 8 |  |  |  |  | 0.3429 |  |  |  | Solid |  | 218 |  |  |  | Upper Stages | USA | Out of Production
Star 13D | TE-M-375 |  |  | Solid | Thiokol |  |  | 1 | 35 | 6 |  |  |  |  | 0.3429 |  |  |  | Solid |  | 223 |  |  |  | Upper Stages | USA | Out of Production
Star 13E | TE-M-385 |  |  | Solid | Thiokol |  |  | 1 | 31 | 6 |  |  |  |  | 0.3226 |  |  |  | Solid |  | 211 |  |  |  | Upper Stages | USA | Out of Production
Star 13F | TE-M-444 |  |  | Solid | Thiokol |  |  | 1 | 40 | 7 |  |  |  |  | 0.3429 |  |  |  | Solid |  | 240 |  |  |  | Upper Stages | USA | Out of Production
Star 15 | TE-M-456-2 |  |  | Solid | Thiokol |  |  | 1 | 49 | 4 |  |  |  |  | 0.381 |  |  |  | Solid |  | 228 |  |  |  | Upper Stages | USA | Out of Production
Star 17 | TE-M-479 |  | 17.6-KS-2,460 | Solid | Thiokol | Skynet 1, NATO 1, and IMP-H & J |  | 1 | 79 | 9 | 10.9 | 15.4 |  |  | 0.44 | 0.98 |  |  | Solid |  | 286.2 | 220 | 17.6 |  | Upper Stages | USA | In Production
Star 17A | TE-M-521-5 |  | 19.4-KS-3,600 | Solid | Thiokol |  |  | 1 | 126 | 14 | 16.014 |  |  |  | 0.444 | 0.98 |  |  | Solid |  | 286.7 |  | 19.4 |  | Upper Stages | USA | In Production
Star 20 | TE-M-640-1 | Altair 3 | 27.5-KS-6,100 | Solid | Thiokol |  |  | 1 | 301 | 28 | 27.135 |  |  |  | 0.5004 |  |  |  | Solid | CTPB | 286.5 |  | 27.5 |  | Upper Stages | USA | In Production
Star 20 Spherical | TE-M-251 |  |  | Solid | Thiokol |  |  | 1 | 123 | 8 |  |  |  |  | 0.508 |  |  |  | Solid |  | 234 |  |  |  | Upper Stages | USA | Out of Production
Star 20A | TE-M-640-3 |  |  | Solid | Thiokol |  |  | 1 | 314 | 28 |  |  |  |  | 0.5004 |  |  |  | Solid |  | 291.9 |  |  |  | Upper Stages | USA | Out of Production
Star 20B | TE-M-604-4 |  | 30.1-KS-5,500 | Solid | Thiokol |  |  | 1 | 307 | 33 | 24.467 |  |  |  | 0.5004 |  |  |  | Solid | CTPB | 289.1 |  | 30.1 |  | Upper Stages | USA | In Production
Star 24 | TE-M-604 |  | 29.6-KS-4,170 | Solid | Thiokol | Skynet 2 |  | 1 | 218 | 18 | 20 | [7 empty] | Solid | hydrocarbon | 282.9 |  | 29.6 |  | Upper Stages | USA | In Production
Star 24A | TE-M-604-2 |  |  | Solid | Thiokol |  |  | 1 | 198 | 19 |  |  |  |  | 0.6223 |  |  |  | Solid |  | 282.4 |  |  |  | Upper Stages | USA | Out of Production
Star 24B | TE-M-604-3 |  |  | Solid | Thiokol |  |  | 1 | 219 | 19 |  |  |  |  | 0.6223 |  |  |  | Solid |  | 282.9 |  |  |  | Upper Stages | USA | Out of Production
Star 24C | TE-M-604-4 |  | 28-KS-4,825 | Solid | Thiokol |  |  | 1 | 239 | 19 | 21.466 |  |  |  | 0.6223 |  |  |  | Solid |  | 282.3 |  | 28 |  | Upper Stages | USA | In Production
Star 25 | TE-M-184-3 |  |  | Solid | Thiokol |  |  | 1 | 236 | 19 |  |  |  |  | 0.6375 |  |  |  | Solid |  | 240 |  |  |  | Upper Stages | USA | Out of Production
Star 26 | TE-M-442 |  | 17.8-KS-7,500 | Solid | Thiokol |  |  | 1 | 268 | 37 | 39.1 | 30.2 |  |  | 0.66 | 0.4 |  |  | Solid |  | 271 | 220 | 17.8 |  | Upper Stages | USA | In Production
Star 26B | TE-M-442-1 | Burner 2A | 17.8-KS-7,784 | Solid | Thiokol |  |  | 1 | 261 | 23 | 34.627 |  |  |  | 0.6629 |  |  |  | Solid |  | 271.7 |  | 17.8 |  | Upper Stages | USA | In Production
Star 26C | TE-M-442-2 |  | 16.8-KS-7,870 | Solid | Thiokol |  |  | 1 | 264 | 32 | 35 |  |  |  | 0.6629 |  |  |  | Solid |  | 272.1 |  | 16.8 |  | Upper Stages | USA | In Production
Star 27 | TE-M-616 |  | 34.35-KS-6,010 | Solid | Thiokol | CTS, GMS, BS, GPS, GOES |  | 1 | 361 | 27 | 27 |  |  |  | 0.694 | 1.303 |  |  | Solid | HTPB | 288 |  | 34.35 |  | Upper Stages | USA | In Production
Star 27A | TE-M-616-1 |  |  | Solid | Thiokol |  |  | 1 | 336 | 27 |  |  |  |  | 0.6934 |  |  |  | Solid |  | 287.7 |  |  |  | Upper Stages | USA | In Production
Star 27B | TE-M-616-4 |  |  | Solid | Thiokol |  |  | 1 | 345 | 28 |  |  |  |  | 0.6934 |  |  |  | Solid |  | 288.2 |  |  |  | Upper Stages | USA | In Production
Star 27C | TE-M-616-5 |  |  | Solid | Thiokol |  |  | 1 | 333 | 28 |  |  |  |  | 0.6934 |  |  |  | Solid |  | 287.5 |  |  |  | Upper Stages | USA | In Production
Star 27D | TE-M-616-8 |  |  | Solid | Thiokol |  |  | 1 | 332 | 26 |  |  |  |  | 0.6934 |  |  |  | Solid |  | 287.5 |  |  |  | Upper Stages | USA | In Production
Star 27E | TE-M-616-9 |  |  | Solid | Thiokol |  |  | 1 | 331 | 26 |  |  |  |  | 0.6934 |  |  |  | Solid |  | 287.4 |  |  |  | Upper Stages | USA | In Production
Star 30 | TE-M-700-2 |  |  | Solid | Thiokol |  |  | 1 | 492 | 28 |  |  |  |  | 0.762 |  |  |  | Solid |  | 293 |  |  |  | Upper Stages | USA | Out of Production
Star 30A | TE-M-700-4 |  |  | Solid | Thiokol |  |  | 1 | 492 | 28 |  |  |  |  | 0.762 |  |  |  | Solid |  | 294.7 |  |  |  | Upper Stages | USA | Out of Production
Star 30B | TE-M-700-5 |  |  | Solid | Thiokol |  |  | 1 | 537 | 32 |  |  |  |  | 0.762 |  |  |  | Solid |  | 293 |  |  |  | Upper Stages | USA | Out of Production
Star 30BP | TE-M-700-20 |  | 54-KS-6,070 | Solid | Thiokol |  |  | 1 | 543 | 38 | 27 |  |  |  | 0.762 | 1.506 |  |  | Solid | HTPB | 292 |  | 54 |  | Upper Stages | USA | In Production
Star 30C | TE-M-700-18 |  | 51-KS-7,340 | Solid | Thiokol | AS 3000 |  | 1 | 630 | 39 | 32.6 |  |  |  |  | 1.493 |  |  | Solid | HTPB | 286.8 |  | 51 |  | Upper Stages | USA | In Production
Star 30E | TE-M-700-19 |  | 49-KS-7,955 | Solid | Thiokol | Koreasat |  | 1 | 667 | 45 | 35.4 |  |  |  |  | 1.683 |  |  | Solid | HTPB | 290.5 |  | 49 |  | Upper Stages | USA | In Production
Star 31 | TE-M-762 | Antares 3 | 45-KS-18,500 | Solid | Thiokol |  |  | 1 | 1384 | 98 | 80 |  |  |  | 0.762 |  |  |  | Solid | HTPB | 293.5 |  | 45 |  | Upper Stages | USA | In Production
Star 37 | TE-M-364-1 |  |  | Solid | Thiokol |  |  | 1 | 621 | 63 | 43.5 | 33.6 |  |  | 0.66 | 0.84 |  |  | Solid |  | 260 | 220 | 42 |  | Upper Stages | USA | Out of Production
Star 37B | TE-M-364-2 |  |  | Solid | Thiokol |  |  | 1 | 718 | 64 |  |  |  |  | 0.9347 |  |  |  | Solid |  | 291 |  |  |  | Upper Stages | USA | Out of Production
Star 37C | TE-M-364-18 |  |  | Solid | Thiokol |  |  | 1 | 1048 | 83 |  |  |  |  | 0.9347 |  |  |  | Solid |  | 285.5 |  |  |  | Upper Stages | USA | Out of Production
Star 37D | TE-M-364-3 |  |  | Solid | Thiokol |  |  | 1 | 718 | 64 |  |  |  |  | 0.9347 |  |  |  | Solid |  | 266 |  |  |  | Upper Stages | USA | Out of Production
Star 37E | TE-M-364-4 |  |  | Solid | Thiokol |  |  | 1 | 1123 | 83 |  |  |  |  | 0.9347 |  |  |  | Solid |  | 283.6 |  |  |  | Upper Stages | USA | Out of Production
Star 37F | TE-M-364-19 |  |  | Solid | Thiokol |  |  | 1 | 934 | 67 |  |  |  |  | 0.9347 |  |  |  | Solid |  | 286 |  |  |  | Upper Stages | USA | Out of Production
Star 37FM | TE-M-783 |  | 63-KS-10,625 | Solid | Thiokol |  |  | 1 | 1147 | 81 | 47.9 |  |  |  | 0.933 | 1.676 |  |  | Solid | HTPB | 289.8 |  | 63 |  | Upper Stages | USA | In Production
Star 37G | TE-M-364-11 |  |  | Solid | Thiokol |  |  | 1 | 1152 | 86 |  |  |  |  | 0.9347 |  |  |  | Solid |  | 289.9 |  |  |  | Upper Stages | USA | Out of Production
Star 37N | TE-M-364-14 |  |  | Solid | Thiokol |  |  | 1 | 623 | 64 |  |  |  |  | 0.9347 |  |  |  | Solid |  | 290 |  |  |  | Upper Stages | USA | Out of Production
Star 37S | TE-M-364-15 |  |  | Solid | Thiokol |  |  | 1 | 711 | 53 |  |  |  |  | 0.9347 |  |  |  | Solid |  | 287.3 |  |  |  | Upper Stages | USA | Out of Production
Star 37X | TE-M-714-1 |  |  | Solid | Thiokol |  |  | 1 | 1150 | 83 | 51.1 | 39.6 |  |  | 0.94 | 1.86 |  |  | Solid |  | 295.6 | 230 | 60 |  | Upper Stages | USA | Out of Production
Star 37XF | TE-M-714-6 |  |  | Solid | Thiokol |  |  | 1 | 953 | 68 |  |  |  |  | 0.9322 |  |  |  | Solid |  | 290 |  |  |  | Upper Stages | USA | Out of Production
Star 37XF 8 | TE-M-714-8 |  |  | Solid | Thiokol |  |  | 1 | 883 | 68 |  |  |  |  | 0.9322 |  |  |  | Solid |  | 291.1 |  |  |  | Upper Stages | USA | Out of Production
Star 37XFP | TE-M-714-16/17 |  | 66-KS-8,550 | Solid | Thiokol |  |  | 1 | 955 | 71 | 31.5 |  |  |  | 0.933 | 1.515 |  |  | Solid | HTPB | 290 |  | 66 |  | Upper Stages | USA | In Production
Star 37Y | TE-M-714-2 |  |  | Solid | Thiokol |  |  | 1 | 1152 | 81 |  |  |  |  | 0.9347 |  |  |  | Solid |  | 297 |  |  |  | Upper Stages | USA | Out of Production
Star 40 | TE-M-186-2 |  |  | Solid | Thiokol |  |  | 1 | 979 | 73 |  |  |  |  | 1.0185 |  |  |  | Solid |  | 207 |  |  |  | Upper Stages | USA | Out of Production
Star 48 | TE-M-711-3 |  |  | Solid | Thiokol |  |  | 1 | 2114 | 114 | 67.2 |  |  |  | 1.24 | 2.04 | 40 | 49 | Solid |  | 286.6 |  | 88 |  | Upper Stages | USA | Out of Production
Star 48 8 | TE-M-711-8 |  |  | Solid | Thiokol |  |  | 1 | 2116 | 116 |  |  |  |  | 1.2446 |  |  |  | Solid |  | 292.9 |  |  |  | Upper Stages | USA | Out of Production
Star 48A l | TE-M-799 |  |  | Solid | Thiokol |  |  | 1 | 2582 | 152 |  |  |  |  | 1.2446 |  |  |  | Solid |  | 289.9 |  |  |  | Upper Stages | USA | In Production
Star 48A s | TE-M-799-1 |  | 87.2-KS-17,335 | Solid | Thiokol |  |  | 1 | 2574 | 144 | 77.109 |  |  |  | 1.2446 |  |  |  | Solid |  | 283.4 |  | 87.2 |  | Upper Stages | USA | In Production
Star 48B | TE-M-799 |  | 87.2-KS-17,735 | Solid | Thiokol |  |  | 1 | 2137 | 126 | 66 |  |  |  | 1.245 | 2.032 |  |  | Solid | HTPB | 286 |  | 87.2 |  | Upper Stages | USA | In Production
Star 48B l | TE-M-711-18 |  |  | Solid | Thiokol |  |  | 1 | 2141 | 131 |  |  |  |  | 1.2446 |  |  |  | Solid |  | 292.1 |  |  |  | Upper Stages | USA | In Production
Star 48B s | TE-M-711-17 |  | 87.2-KS-17,335 | Solid | Thiokol |  |  | 1 | 2134 | 124 | 77.109 |  |  |  | 1.2446 |  |  |  | Solid |  | 286 |  | 87.2 |  | Upper Stages | USA | In Production
Star 48V | TE-M-940-1 |  |  | Solid | Thiokol |  |  | 1 | [10 empty] | Solid | [5 empty] | Upper Stages | USA | In Production
Star 5 | TE-M-500 |  |  | Solid | Thiokol |  |  | 1 | 1.98 | 0.26 |  |  |  |  | 0.1283 |  |  |  | Solid |  | 189 |  |  |  | Upper Stages | USA | Out of Production
Star 5A | TE-M-863-1 | Space Gnat | 32.02-KS-38 | Solid | Thiokol |  |  | 1 | 4.6 | 2.33 | 0.166 |  |  |  | 0.1302 |  |  |  | Solid |  | 249.8 |  | 32.02 |  | Upper Stages | USA | In Production
Star 5C | TE-M-344-16 |  | 2.67-KS-459 | Solid | Thiokol |  |  | 1 |  |  | 2.039 | [7 empty] | Solid |  |  |  | 2.67 |  | Upper Stages | USA | Out of Production
Star 5C/CB | TE-M-344-15 | Titan Retro | 2.80-KS-439 | Solid | Thiokol |  |  | 1 | 4.46 | 2.4 | 1.951 |  |  |  | 0.1209 |  |  |  | Solid |  | 266.3 |  | 2.8 |  | Upper Stages | USA | In Production
Star 5CB | TE-M-344-16 |  |  | Solid | Thiokol |  |  | 1 | 4.5 | 2.4 | 2 |  |  |  | 0.121 | 0.341 |  |  | Solid | HTPB |  |  | 2.77 |  | Upper Stages | USA | In Production
Star 6 | TE-M-541-3 |  |  | Solid | Thiokol |  |  | 1 | 6.11 | 1.25 |  |  |  |  | 0.1575 |  |  |  | Solid |  | 287 |  |  |  | Upper Stages | USA | Out of Production
Star 62 | TE-M-731 |  |  | Solid | Thiokol |  |  | 1 | 2618 | 157 |  |  |  |  | 1.5748 |  |  |  | Solid |  | 294 |  |  |  | Upper Stages | USA | Out of Production
Star 63 |  |  |  | Solid | Thiokol |  |  | 1 | 3697 | 431 | 107.2 |  |  |  | 1.6 | 1.83 |  | 27.33 | Solid |  | 282 |  | 120 |  | Upper Stages | USA | In Production
Star 63D | TU-936 |  | 118-KS-19,050 | Solid | Thiokol |  |  | 1 | 3499 | 248 | 84.739 |  |  |  | 1.6002 |  |  |  | Solid |  | 283 |  | 118 |  | Upper Stages | USA | In Production
Star 63F | TE-M-963 |  | 120-KS-23,520 | Solid | Thiokol |  |  | 1 | 4590 | 326 | 104.627 |  |  |  | 1.6 | 1.779 |  |  | Solid |  | 297.1 |  | 120 |  | Upper Stages | USA | In Production
Star 6A | TE-M-542-3 |  |  | Solid | Thiokol |  |  | 1 | 4.52 | 1.25 |  |  |  |  | 0.1575 |  |  |  | Solid |  | 285 |  |  |  | Upper Stages | USA | Out of Production
Star 6B | TE-M-790-1 |  | 5.9-KS-565 | Solid | Thiokol |  |  | 1 | 10 | 4 | 2.51 |  |  |  | 0.1854 |  |  |  | Solid |  | 273 |  | 5.9 |  | Upper Stages | USA | In Production
Star 75 | TE-M-775-1 |  | 105-KS-45,220 | Solid | Thiokol |  |  | 1 | 8068 | 565 | 242.8 |  |  |  | 1.905 | 2.59 | 34 |  | Solid |  | 288 |  | 105 |  | Upper Stages | USA | In Production
Stepanov IS/US 1 kgf |  |  |  | Storable liquid | Stepanov | IS/US | 1960-63 |  |  |  | 0.0098 | [7 empty] | N2O4/UDMH | [5 empty] | Upper Stages | Russia | Out of Production
Stepanov IS/US 16 kgf |  |  |  | Storable liquid | Stepanov | IS/US | 1960-63 |  |  |  | 0.157 | [7 empty] | N2O4/UDMH | [5 empty] | Upper Stages | Russia | Out of Production
Stepanov LK/LOK 10 kgf |  |  |  | Storable liquid | Stepanov | LK/LOK attitude | 1965-72 |  |  |  | 0.098 | [7 empty] | N2O4/UDMH | [5 empty] | Upper Stages | Russia | Out of Production
Stepanov LK/LOK 40 kgf |  |  |  | Storable liquid | Stepanov | LK/LOK attitude | 1965-72 |  |  |  | 0.39 | [7 empty] | N2O4/UDMH | [5 empty] | Upper Stages | Russia | Out of Production
STME |  |  |  | Lox/LH2 | Rocketdyne |  |  | 1 |  |  | 2890 | 2450.3 |  | 3600 | 2.31 | 3.86 | 153.1 | 45 | Lox/LH2 |  | 430.5 | 365 |  | 6 | First Stages | USA | Developed -1990
Stonechat Mk 2 |  |  |  | Solid | Royal Ordnance |  | 1969 | 1 | 5090 | 750 |  | 240 |  |  | 0.92 | 5.3 |  |  | Solid |  |  |  | 37 |  |  | UK | Out of production
Stromboli | SEPR 739 |  |  | Solid | SEPR |  | 1962 | 1 | 1885 | 645 | 143 |  |  |  | 0.56 | 4.7 |  |  | Solid |  | 235 |  | 20 |  |  | France | Out of production
T-140 |  |  |  | Electric | Pratt & Whitney
T-220 |  |  |  | Electric | Pratt & Whitney
T-7A Booster | Sounding Rocket Motor |  |  | Solid | Fourth Academy | T-7 sounding rocket | 1962-1966 | 1 | 150 | 33 | 46 |  |  |  | 0.286 | 1.823 |  |  | Solid | Polysulfide | 209 |  | 7.5 |  | Lower stages | China | Out of Production
TAL-100 | D-100 |  |  | Electric | TsNIIMASH |  |  | 1 |  |  | 3.4e-05 | [7 empty] | Electric/Xenon |  | 1450 |  |  |  |  | Russia | Development
TAL-38 | D-38 |  |  | Electric | TsNIIMASH | Satellite station-keeping and attitude control. |  | 1 |  |  | 8e-06 | [7 empty] | Electric/Xenon |  | 2500 |  |  |  |  | Russia | Development
TAL-WSF | D-55 |  |  | Electric | TsNIIMASH | WSF |  | 1 |  |  | 1.2e-05 | [7 empty] | Electric/Xenon |  | 1350 |  |  |  |  | Russia | Development
Thiokol 156 |  |  |  | Solid | Thiokol |  |  | 1 | 385554 | 68038 | 14746.1 | 13344.5 |  |  | 3.96 | 24.38 |  |  | Solid |  | 263 | 238 | 50 |  | First Stages | USA | Developed to 1966
Timberwind 250 |  |  |  | Nuclear |  |  |  | 1 |  |  | 2451.6 | 1912.3 |  | 8300 | 8.7 |  |  |  | Nuclear/LH2 |  | 1000 | 780 | 493 |  | Upper Stages | USA | Developed -1990
Timberwind 45 |  |  |  | Nuclear |  |  |  | 1 |  |  | 441.3 | 392.8 |  | 1500 | 4.25 |  |  |  | Nuclear/LH2 |  | 1000 | 890 | 449 |  | Upper Stages | USA | Developed -1990
Timberwind 75 |  |  |  | Nuclear |  |  |  | 1 |  |  | 735.5 | 654.6 |  | 2500 | 2.0333 |  |  |  | Nuclear/LH2 |  | 1000 | 890 | 357 |  | Upper Stages | USA | Developed -1990
TIROC |  |  |  | Storable liquid |  | Satellite orientation. | Early 1960's | 1 |  |  | 0.01 |  |  | 0.08 | 0.02 | 0.06 |  | 100 | N2O4/MMH |  | 303 |  | 1000000 |  | Satellites | USA
TM-50 | D-100 |  |  | Electric | TsNIIMASH |  |  | 1 |  |  | 0.00025 | [7 empty] | Electric/Xenon |  | 3000 |  |  |  |  | Russia | Development
Topaze |  |  |  | Storable liquid | SEP |  |  | 1 |  |  | 120.1 | 106 |  | 306 | 0.8 |  |  |  | N2O4/UDMH |  | 255 | 225 | 39 |  | Upper Stages | France | Out of Production
Toroid FD |  |  |  | Lox/LH2 |  |  |  | 1 |  |  | 20015 | [7 empty] | Lox/LH2 |  | 455 |  | 408 |  | Upper Stages | USA | Study 1963
Toroidal 400k |  |  |  | Lox/LH2 |  |  |  | 1 |  |  | 1778 | [7 empty] | Lox/LH2 |  | 447 | 200 | 385 |  | Upper Stages | USA | Design concept 1990's
Toroidal 560k |  |  |  | Lox/LH2 |  |  |  | 1 |  |  | 2491 | [7 empty] | Lox/LH2 |  | 447 | 200 | 204 |  | Upper Stages | USA | Design concept 1990's
TR-106 | TR106 |  | LPCE | Lox/LH2 | TRW |  | 2000 | 1 |  |  | 2892 | [7 empty] | Lox/LH2 | [5 empty] | First Stages | USA | Development
TR-107 | TR-107 |  |  | Lox/Kerosene | TRW | Booster stages | 2002 | 1 |  |  | 4900 | [5 empty] | 177 |  | Lox/Kerosene
TR-201 |  |  |  | Storable liquid | TRW |  |  | 1 |  |  | 41.9 |  |  | 113 | 1.38 | 2.27 | 7 | 46 | N2O4/Aerozine-50 |  | 301 |  | 322 | 1.59 | Upper Stages | USA | Out of Production
Tramontane | SEPR 200 |  |  | Solid | SEPR |  |  | 1 | 280 | 124 | 50 |  |  |  | 0.335 | 2.35 |  |  | Solid |  | 220 |  | 6.7 |  |  | France | Out of production
Transtar |  |  |  | Storable liquid | Aerojet |  |  | 1 |  |  | 16.7 |  |  | 76 |  | 1.27 | 23.8 | 132 | N2O4/MMH |  | 328 |  |  |  | Upper Stages | USA | Out of Production
Truax LH2 |  |  |  | Lox/LH2 |  |  |  | 1 |  |  | 147.1 | 105.9 |  |  | 3 |  |  |  | Lox/LH2 |  | 425 | 306 | 363 |  | Upper Stages | USA | Design concept 1982
TX-354-3 | TX-354-3 |  | Castor 2 | Solid | Thiokol |  |  | 1 | 4424 | 695 | 258.9 | 229.3 |  |  | 0.79 | 6.04 |  | 7.45 | Solid |  | 262 | 232 | 37 |  | First Stages | USA | In Production
U102-000 |  |  | RD-226 ? | Storable liquid | Glushko | R-26 stage 2 | 1960-62 | 1 |  |  | 468 |  |  |  | 1.353 | 2.238 | 83.6 | 48.4 | Nitric acid/UDMH | AK27P/UDMH | 307 |  | 160 | 2.76 | Upper Stages | Russia | Out of Production
U-1250 |  |  |  | Storable liquid | Isayev |  | 1945-46 |  |  |  | 12.7 | [9 empty] | 208 |  |  |  | First Stages | Russia | Developed 1945-46
U-2000 |  |  |  | Storable liquid | Isayev | for SAM | 1940s late |  |  |  | 19.6 | [13 empty] | First Stages | Russia | Out of Production
U-400-10 |  |  |  | Storable liquid | Isayev | Samolet 5 | 1946-47 |  |  |  | 3.92 | [13 empty] | First Stages | Russia | Developed 1946-47
U-400-2 |  |  |  | Storable liquid | Isayev | Shchuka | 1940s late | [11 empty] | Nitric acid/Amine | AK20K/TG-02 |  |  |  |  | First Stages | Russia | Out of Production
UA1205 | UA1205 | SR-47 |  | Solid | United Technologies |  |  | 1 | 226233 | 33798 | 5849.3 | 5293.3 |  |  | 3.05 | 25.91 |  |  | Solid | PBAN | 263 | 238 | 115 |  | First Stages | USA | Out of Production
UA1206 | UA1206 |  |  | Solid | United Technologies |  |  | 1 | 251427 | 40827 | 6226.9 | 5639.5 |  |  | 3.05 | 27.56 |  |  | Solid | PBAN | 265 | 240 | 114 |  | First Stages | USA | Out of Production
UA1207 | UA1207 |  |  | Solid | United Technologies |  |  | 1 | 319330 | 51230 | 7116.9 | 6410.4 |  |  | 3.05 | 34.14 |  |  | Solid | PBAN | 272 | 245 | 120 |  | First Stages | USA | In Production
UA-156 |  |  |  | Solid | United Technologies |  |  | 1 | 544311 | 37195 | 8924.3 | 8076 |  |  | 3.96 | 34 |  |  | Solid |  | 263 | 238 | 157 |  | First Stages | USA | Developed to 1966
UM-129A |  |  |  | Solid | Nissan |  |  | 1 | 2200 | 360 | 77.5 | 58.6 |  |  | 1.34 | 2.34 |  | 54 | Solid |  | 291 | 220 | 68 |  | Upper Stages | Japan | In Production
USRM |  |  |  | Solid | Hercules |  |  | 1 | 357239 | 52040 | 7560.5 | 6846.8 |  |  | 3.2 | 33.54 |  |  | Solid | HTPB | 286 | 259 | 140 |  | First Stages | USA | In Production
Vexin A |  |  |  | Storable liquid | SEP |  |  | 1 |  |  | 68.6 | 59.5 |  | 175 | 0.5 |  |  |  | N2O4/UDMH |  | 277 | 240 | 96 |  | Upper Stages | France | Out of Production
Vexin B |  |  |  | Storable liquid | SEP |  |  | 1 |  |  | 75.4 | 66.4 |  | 192 | 0.335 |  |  |  | N2O4/UDMH |  | 251 | 221 | 100 |  | First Stages | France | Out of Production
Vexin C |  |  |  | Storable liquid | SEP |  |  | 1 |  |  | 99.1 | 87.3 |  | 252 | 0.35 |  |  |  | N2O4/UDMH |  | 251 | 221 | 110 |  | First Stages | France | Out of Production
Viking 2 |  |  |  | Storable liquid | SEP |  |  | 1 |  |  | 693 | 611.6 |  | 776 | 0.95 | 2.87 | 55 | 11 | N2O4/UDMH |  | 281 | 248 | 145 |  | First Stages | France | Out of Production
Viking 2B |  |  |  | Storable liquid | SEP |  |  | 1 |  |  | 720 | 642.3 |  | 776 | 0.95 | 2.87 | 59 | 11 | N2O4/UDMH |  | 278 | 248 | 205 |  | First Stages | France | In Production
Viking 4 |  |  |  | Storable liquid | SEP |  |  | 1 |  |  | 721 | 487.1 |  | 850 | 2.6 | 3.68 | 54 | 31 | N2O4/UDMH |  | 296 | 200 | 132 | 1.7 | Upper Stages | France | In Production
Viking 4B |  |  |  | Storable liquid | SEP |  |  | 1 |  |  | 805 | 571.1 |  | 850 | 2.6 | 3.51 | 58.5 | 30.8 | N2O4/UDMH |  | 296 | 210 | 125 | 1.7 | Upper Stages | France | In Production
Viking 5C |  |  |  | Storable liquid | SEP |  |  | 1 |  |  | 752 | 670.8 |  | 776 | 2.22 | 2.87 | 55 | 11 | N2O4/UDMH |  | 278 | 248 | 142 | 1.7 | First Stages | France | In Production
Vinci |  |  |  |  | Astrium |  |  | 1 |  |  | 153.9 | [7 empty] | Lox/LH2 |  | 467 |  |  |  | Upper Stages | Germany | In Development.
Von Braun-1 |  |  |  | Storable liquid |  |  |  | 1 |  |  | 3057.3 | 2458.7 | [6 empty] | Nitric acid/UDMH | WFNA/UDMH | 286 | 230 | 84 |  | First Stages | Germany | Study 1952
Von Braun-2 |  |  |  | Storable liquid |  |  |  | 1 |  |  | 461.5 | 371.1 | [6 empty] | Nitric acid/UDMH | WFNA/UDMH | 286 | 230 | 124 |  | Upper Stages | Germany | Study 1952
Von Braun-3 |  |  |  | Storable liquid |  |  |  | 1 |  |  | 392.3 | 315.5 | [6 empty] | Nitric acid/UDMH | WFNA/UDMH | 286 | 230 | 84 |  | Upper Stages | Germany | Study 1952
Vulcain |  |  |  | Lox/LH2 | SEP |  |  | 1 |  |  | 1075 | 773.2 |  | 1300 | 2 | 3 | 102 | 45 | Lox/LH2 |  | 431 | 326 | 605 | 6.2 | First Stages | France | In Production
Vulcain 2 |  |  |  | Lox/LH2 | SEP |  |  | 1 |  |  | 1300 | 939.5 |  | 1800 | 2.1 | 3.5 | 116 | 61.5 | Lox/LH2 |  | 434 | 318 |  | 6.7 | First Stages | France | In Production
X-1 | X-1 |  |  | Lox/Hydrocarbon | Rocketdyne |  | 1957 |  |  |  | 880.44 | [7 empty] | Lox/Kerosene | Lox/RP-1
X-248 | X-248 |  | Altair 1 | Solid | Thiokol |  |  | 1 | 238 | 30 | 12.4 | 11.3 |  |  | 0.46 | 1.83 |  |  | Solid |  | 256 | 233 | 38 |  | Upper Stages | USA | Out of Production
X-248A | X-248A |  | Altair 1A | Solid | Thiokol |  |  | 1 | 390 | 181 | 13.8 | 12.5 |  |  | 0.46 | 2.5 |  |  | Solid |  | 255 | 232 | 40 |  | Upper Stages | USA | Out of Production
X-254 | X-254 |  | Antares 1A | Solid | Thiokol |  |  | 1 | 1225 | 294 | 60.5 | 55.1 |  |  | 0.78 | 3.38 |  |  | Solid |  | 256 | 233 | 39 |  | Upper Stages | USA | Out of Production
X-258 | X-258 |  | Altair 2 | Solid | Thiokol |  |  | 1 | 275 | 37 | 22.2 | 20.2 |  |  | 0.64 | 2.53 |  |  | Solid |  | 266 | 242 | 28 |  | Upper Stages | USA | Out of Production
X-259 | X-259 |  | Antares 2 | Solid | Thiokol |  |  | 1 | 1400 | 300 | 93.1 | 74 |  |  | 0.78 | 2.9 |  |  | Solid |  | 293 | 233 | 36 |  | Upper Stages | USA | Out of Production
X-259A | X-259A |  | Antares 3A | Solid | Thiokol |  |  | 1 | 1637 | 352 | 80.8 |  |  |  | 0.76 | 3.51 | 48 | 59 | Solid |  | 295 |  | 48 |  | Upper Stages | USA | Out of Production
X35AL-6000 | X35AL-6000 |  |  | Storable Liquid | Aerojet | PB2Y-3 ATO | 1942-11-01 |  |  |  |  | 26.77 | [13 empty] | USA
X-405 | X-405 |  |  | Lox/Hydrocarbon | General Electric |  |  | 1 |  |  | 134.8 | 123.8 |  | 191 | 1.14 |  | 42 | 5.5 | Lox/Kerosene |  | 270 | 248 | 145 |  | First Stages | USA | Out of Production
X-430 |  |  |  | Exotic | General Electric | [5 empty] | 334 | [7 empty] | LF2/LH2 | [5 empty] | Upper Stages |  | Developed 1960's
X45ALD-4000 | X45ALD-4000 | XLR13-AJ-3 |  | Storable Liquid | Aerojet | B-29 ATO | 1948-06-01 |  |  |  |  | 17.6 |  | 403 | 0.94 | 4.5 | 21.4 |  | Nitric acid/Amine | RFNA/70% Xylidine+30% AN-F-48 |  |  | 60 |  |  | USA
X60AL-1300 | X60AL-1300 |  |  | Storable Liquid | Aerojet | P-51 superperformance | 1945-01-01 |  |  |  |  | 5.78 | [6 empty] | Nitric acid/Amine | RFNA/Aniline+Furfural Alcohol | [5 empty] | USA
X60ALD-4000 | X60ALD-4000 | XLR13-AJ-1 |  | Storable Liquid | Aerojet | ATO for XB-45, B-45A | 1946-05-01 |  |  |  |  | 17.6 |  | 363 | 0.81 | 3.43 | 21 |  | Nitric acid/Amine | RFNA/80% Aniline+20% Furfural Alcohol |  |  | 60 |  |  | USA
X-8 | X-8 |  |  | Lox/LH2 | Rocketdyne |  | 1961 |  |  |  |  | 400.1 | [6 empty] | Lox/LH2 |  |  | 408
X90ALT-60000 | X90ALT-60000 | XLR23-AJ-1 |  | Storable Liquid | Aerojet |  | 1947-04-01 |  |  |  |  | 264 | [6 empty] | Nitric acid/Amine | Nitric acid/Aniline+Furfural Alcohol | [5 empty] | USA
XCALR-2000A-1 | XCALR-2000A-1 |  |  | Storable Liquid | Aerojet | XP-79 Northrop Flying Wing | 1943-01-01 |  |  |  |  | 9.12 | [6 empty] | Nitric acid/Amine | RFNA/Aniline+Furfural Alcohol | [5 empty] | USA
XCALT-6000 | XCALT-6000 | XLR7-AJ-1 |  | Storable Liquid | Aerojet | XP-79 Northrop Flying Wing | 1942-11-01 |  |  |  |  | 26.67 | 1360 | 193 | 0.91 | 2.13 | 17 |  | Nitric acid/Amine | RFNA/80% Aniline+20% Furfural Alcohol |  |  | 300 |  |  | USA
XCNLT-1500 | XCNLT-600/1000/1500 | XLR15-AJ-1 |  | Monopropellant | Aerojet | Lark | 1945-03-01 | 1 |  |  |  | 6.66 |  | 33 | 0.177 | 0.52 | 61 |  | Isopropylnitrate | Nitromethane |  |  | 60 |  |  | USA
XIPS-13 0.44 kW |  |  |  | Electric | Hughes |  |  | 1 |  |  | 1.78e-06 |  |  | 68 | 0.26 |  |  |  | Electric/Xenon |  | 2585 |  |  |  | Upper Stages | USA | In Production
XIPS-25 1.3 kW |  |  |  | Electric | Hughes |  | 1985-1988 |  |  |  | 6.3e-05 | [7 empty] | Electric/Xenon |  | 2800
XIPS-25 4.2 kW |  |  |  | Electric | Hughes |  | 1999-on |  |  |  | 0.000165 | [7 empty] | Electric/Xenon |  | 3800
XJ40-WE-1 |  |  |  | Turbojet | Wright |  |  | 1 |  |  | 48.5 | 48.5 |  | 850 |  |  |  |  | Air/Kerosene |  | 1800 |  | 2000 |  | First Stages | USA | Out of Production
XLR-105-5 | MA-2 | XLR105-5 |  | Lox/Hydrocarbon | Rocketdyne | Atlas D | 1958 | 1 |  |  | 363.2 | 252.7 |  | 460 | 3.05 |  | 48 | 25 | Lox/Kerosene | Lox/RP-1 | 309 | 215 | 335 |  | First Stages | USA | Out of Production
XLR-11 |  | XLR11-RM-1 |  | Lox/Hydrocarbon | Reaction Motors / Thiokol | Manned rocketplanes. |  | 4 |  |  |  | 26.67 | 680 | 157 | 0.46 | 1.45 |  |  | Lox/Alcohol | Lox/75% Alcohol, 25% water |  |  |  |  | First Stages |  | Out of Production
XLR-132 | RS-47 | XLR132 |  | Storable liquid | Rocketdyne |  | 1983 | 1 |  |  | 16.7 |  |  | 54 | 0.6 | 1.2 | 102 |  | N2O4/MMH |  | 340 |  | 4000 |  | Upper Stages | USA | Out of Production
XLR-13-AJ-5 | X45ALD-4000 | XLR13-AJ-5 |  | Storable Liquid | Aerojet | B-29 ATO | 1948-06-01 |  |  |  |  | 17.6 | [6 empty] | Nitric acid/Amine | RFNA/70% Xylidine+30% AN-F-48 |  |  | 60 |  |  | USA
XLR-13-AJ-7 | X60ALD-4000 | XLR13-AJ-7 |  | Storable Liquid | Aerojet |  | 1948 | 1 |  |  |  | 17.6 |  | 363 | 0.81 | 3.43 | 21 |  | Nitric acid/Amine | RFNA/80% Aniline+20%Furfuryl alcohol |  |  | 60 |  |  | USA
XLR20AJ-2 |  | XLR20-AJ-2 |  | Storable Liquid | Aerojet | Lark | 1946-01-01 |  |  |  |  | 6.66 | [6 empty] | Nitric acid/Gasoline | WFNA/Gasoline | [5 empty] | USA
XLR24AJ-2 |  | XLR24-AJ-2 |  | Storable Liquid | Aerojet | Lark. SAM-N-2/4 | 1946-01-01 |  |  |  |  | 10.7 | [6 empty] | Nitric acid/Gasoline | WFNA/Gasoline | [5 empty] | USA
XLR-25-CW-1 |  | XLR25-CW-1 |  | Lox/Hydrocarbon | Curtiss-Wright | Manned rocketplanes |  | 2 |  |  | 66.88 |  | 1140 | 157 | 0.46 | 1.45 |  |  | Lox/Alcohol | [5 empty] | First Stages |  | Out of Production
XLR-43-NA-1 | NA-704 Mark III | XLR43-NA-1 |  | Lox/Hydrocarbon | Rocketdyne |  | 1949 |  |  |  | 333 | [7 empty] | Lox/Alcohol
XLR53AJ-1 |  | XLR53-AJ-1 |  | Storable Liquid | Aerojet | F-80 | 1949 |  |  |  |  | 4.41 | [6 empty] | Nitric acid/Amine | RFNA/Aniline+Furfural Alcohol | [5 empty] | USA
XLR-71-NA-1 |  | XLR71-NA-1 |  | Lox/Hydrocarbon | Rocketdyne |  | 1950 |  |  |  |  | 1066.9 | [6 empty] | Lox/Alcohol |  |  | 245
XLR-83-NA-1 | G-26 | XLR83-NA-1 |  | Lox/Hydrocarbon | Rocketdyne |  | 1954 | 1 |  |  | 602 | 533.7 |  |  | 0.88 |  |  |  | Lox/Alcohol | Lox/JP-4 or RP-1 | 273 | 242 | 76 |  | First Stages | USA | Out of Production
XLR-89-1 | MA-1 | XLR89-1 |  | Lox/Hydrocarbon | Rocketdyne | Atlas A, B, C | 1956 | 1 |  |  | 758.7 | 667.2 |  | 725 | 1.525 |  | 40 | 8 | Lox/Kerosene | Lox/RP-1 | 282 | 248 | 133 |  | First Stages | USA | Out of Production
XLR-89-5 | MA-2 | XLR89-5 |  | Lox/Hydrocarbon | Rocketdyne | Atlas D | 1958 | 1 |  |  | 758.7 | 667.2 |  | 643 | 2.45 |  | 40 | 8 | Lox/Kerosene | Lox/RP-1 | 282 | 248 | 135 |  | First Stages | USA | Out of Production
XLR-99 |  | XLR99 |  | Lox/Hydrocarbon | Thiokol |  |  | 1 |  |  | 262.4 | 227.3 |  | 414.966 | 1.42 |  | 40.82 | 9.8 | Lox/Ammonia |  | 276 | 239 | 90 |  | First Stages | USA | Out of Production
XRJ47-W-5 |  |  |  | Ramjet | Wright |  |  | 1 |  |  | 33.4 | [7 empty] | Air/Kerosene |  | 1200 |  | 6500 |  | First Stages | USA | Out of Production
XRS-2200 | RS-69 |  | J-2S Linear Aerospike | Lox/LH2 | Rocketdyne |  | 1998 | 1 |  |  | 1192 |  |  |  | 3.38 | 2.01 | 58 | 58 | Lox/LH2 |  | 439 | 339 |  | 5.5 | First Stages | USA | In Production
YaERD-2200 |  |  |  | Nuclear | Korolev |  | 1962-69 |  |  |  | 81 | [7 empty] | Nuclear/LH2 | [5 empty] | Upper Stages | Russia | Developed 1962-69
YaRD OKB-456 |  |  |  | Nuclear | Glushko | nuclear launcher | 1958- | 1 |  |  | 1373 | [7 empty] | Nuclear/Ammonia |  | 470 | 430 | 500 |  | First Stages | Russia | Developed 1958-1960
YaRD OKB-670 |  |  |  | Nuclear | Bondaryuk | nuclear launcher | 1958- | 1 |  |  | 1667 | [7 empty] | Nuclear/Ammonia+Alcohol | Nuclear/NH3+Alcohol (C2H5OH) | 470 | 430 | 500 |  | First Stages | Russia | Developed 1958-1960
YaRD Type A |  |  |  | Nuclear | Korolev | nuclear ICBM |  | 1 |  |  | 177 |  |  | 4800 |  |  |  |  | Nuclear/LH2 |  | 900 |  | 700 |  | Upper Stages | Russia | Study 1963
YaRD Type AF |  |  |  | Nuclear | Korolev | nuclear ICBM |  | 1 |  |  | 196 |  |  | 3250 |  |  |  |  | Nuclear/LH2 |  | 950 |  | 700 |  | Upper Stages | Russia | Study 1963
YaRD Type V |  |  |  | Nuclear | Korolev | nuclear ICBM |  | 1 |  |  | 392 |  |  | 18000 |  |  |  |  | Nuclear/LH2 |  | 900 |  | 700 |  | Upper Stages | Russia | Study 1963
YaRD Type V-B |  |  |  | Nuclear | Korolev | nuclear ICBM |  | 1 |  |  | 392 |  |  | 25000 |  |  |  |  | Nuclear/LH2 |  | 900 |  | 700 |  | Upper Stages | Russia | Study 1963
YF-120t |  |  |  | Lox/Hydrocarbon | China Academy of Aerospace Liquid Propulsion Technology |  | 1999-2006 | 1 |  |  | 1340.2 | 1200 | 871 | [5 empty] | Lox/Kerosene |  | 336 | 301 |  | 2.7 | First Stages | China | In development.
YF-20A |  |  |  | Storable liquid | Beijing Wan Yuan Industry Corp |  |  | 1 |  |  | 750.2 | 672.3 |  |  | 0.8375 |  | 71 | 10 | N2O4/UDMH |  | 289 | 259 | 132 |  | First Stages | China | In Production
YF-20B |  |  |  | Storable liquid | Beijing Wan Yuan Industry Corp |  |  | 1 |  |  | 816.3 | 731.5 |  |  | 0.8375 |  | 71 | 10 | N2O4/UDMH |  | 289 | 259 | 170 |  | First Stages | China | In Production
YF-22 |  |  |  | Storable liquid | Beijing Wan Yuan Industry Corp |  |  | 1 |  |  | 717.8 | 632.7 |  |  | 1 |  |  |  | N2O4/UDMH |  | 295 | 260 |  |  | Upper Stages | China | In Production
YF-22/23 |  |  |  | Storable liquid | Beijing Wan Yuan Industry Corp |  |  | 1 |  |  | 762 | 697.4 |  |  | 3.35 |  | 71 | 10 | N2O4/UDMH |  | 295 | 270 | 127 |  | Upper Stages | China | Out of Production
YF-22A/23A |  |  |  | Storable liquid | Beijing Wan Yuan Industry Corp |  |  | 1 |  |  | 762 | 697.4 |  |  | 3.35 |  | 71 | 10 | N2O4/UDMH |  | 295 | 270 | 130 |  | Upper Stages | China | In Production
YF-23 |  |  |  | Storable liquid | Beijing Wan Yuan Industry Corp |  |  | 1 |  |  | 11 | 10.2 |  |  | 0.1 |  |  |  | N2O4/UDMH |  | 282 | 260 |  |  | Upper Stages | China | In Production
YF-25 |  |  |  | Storable liquid | Beijing Wan Yuan Industry Corp |  |  | 1 |  |  | 787.4 | 689.3 |  |  | 1 |  |  |  | N2O4/UDMH |  | 297 | 260 |  |  | Upper Stages | China | In Production
YF-25/23 |  |  |  | Storable liquid | Beijing Wan Yuan Industry Corp |  |  | 1 |  |  | 831 | 732.4 |  |  | 3.35 |  | 71 | 10 | N2O4/UDMH |  | 295 | 260 | 295 |  | Upper Stages | China | In Production
YF-2A |  |  |  | Storable liquid | Beijing Wan Yuan Industry Corp |  |  | 1 |  |  | 306.1 | 275.3 |  |  | 0.5625 |  | 71 | 10 | Nitric acid/UDMH |  | 268 | 241 | 130 |  | First Stages | China | In Production
YF-3 |  |  |  | Storable liquid | Beijing Wan Yuan Industry Corp |  |  | 1 |  |  | 294 | 266.3 |  |  | 2.25 |  |  |  | N2O4/UDMH |  | 287 | 260 | 120 |  | Upper Stages | China | In Production
YF-40 |  |  |  | Storable liquid | Beijing Wan Yuan Industry Corp |  |  | 1 |  |  | 49 | 43.2 |  |  | 1.45 |  |  |  | N2O4/UDMH |  | 295 | 260 | 135 |  | Upper Stages | China | In Production
YF-50t |  |  |  | Lox/LH2 | China Academy of Aerospace Liquid Propulsion Technology |  | 1999-2006 | 1 |  |  | 700 | 540 | [6 empty] | Lox/LH2 |  | 432 | 333 |  | 5.45 | First Stages | China | In development.
YF-73 |  |  |  | Lox/LH2 | Beijing Wan Yuan Industry Corp |  |  | 4 |  |  | 11 |  |  | 236 | 0.5625 |  | 25.9 | 40 | Lox/LH2 |  | 425 |  | 800 | 5 | Upper Stages | China | In Production
YF-75 |  |  |  | Lox/LH2 | Beijing Wan Yuan Industry Corp |  |  | 1 |  |  | 78.5 |  |  |  | 1.5 |  | 37.6 | 80 | Lox/LH2 |  | 440 |  | 470 | 5 | Upper Stages | China | In Production
YLR-45-AJ-1 | AJ24-1 | YLR45-AJ-1 |  | Storable Liquid | Aerojet | B-47C ATO | 1948-08-01 | [11 empty] | Nitric acid/Kerosene | WFNA/JP-4 |  |  |  |  | JATO | USA | Out of Production
YLR45AJ-3 |  | YLR45-AJ-3 |  | Storable Liquid | Aerojet | F-84 ATO | 1948 | [11 empty] | Nitric acid/Kerosene | WFNA/JP-4 |  |  |  |  | JATO | USA | Out of Production
YLR63AJ-3 |  | YLR63-AJ-3 |  | Storable Liquid | Aerojet | F-86 | 1953 | [11 empty] | Nitric acid/UDMH | WFNA/UDMH |  |  |  |  | JATO | USA | Out of Production